## NOTES-A
| 4 |  |  |  | 3 | 2 |  |  | 1
[7 empty] | REV LEVEL | ASSOCIATED PART NUMBER | ZONE | RELEASE DESCRIPTION |  |  | DATE
D |  | NOTES: | [12 empty] | D
|  | 1 | . | THIS DRAWING USED FOR SPECIFICATION OF STANDARD HARDWARE
|  | 2 | . | REFER TO APPROPRIATE MIL-STANDARD OR MANUFACTURERS DOCUMENTATION FOR COMPLETE SPECIFICATION
|  | 3 | . | REFER TO MIL-STANDARD FOR UNDERCUT HEADS
|  | 4 | .
|  | 5 | .
|  | 6 | .
|  | 7 | .
|  | 8 | .
|  | 9 | .
|  | 10 | .
|  | 11 | .
C |  | 12 | . | [11 empty] | C
|  | 13 | .
|  | 14 | .
|  | 15 | .
|  | 16 | .
|  | 17 | .
|  | 18 | .
|  | 19 | .
|  | 20 | .
|  | 21 | .
|  | 22 | .
|  | 23 | .
|  | 24 | .
B |  | 25 | . | [11 empty] | B
|  | 26 | .
|  | 27 | .
|  | 28 | .
|  | 29 | .
|  | 30 | .
|  | 31 | .
|  | 32 | .
|  | 33 | .
|  | 34 | .
|  | 35 | .
|  | 36 | .
|  | 37 | .
A |  | 38 | . | [11 empty] | A
|  | 39 | . | [5 empty] | APPROVALS |  | TRUE FOCUS ENGINEERING
|  | 40 | . | [5 empty] | DRAFTER: | N. VANASSE
|  | 41 | . | [5 empty] | ENGINEER:
|  | 42 | .
|  | 43 | . | [7 empty] | DESCRIPTION
|  | 44 | . | [7 empty] | PIN STRAIGHT HEADLESS (dowel) 0.0002 AND 0.001 OVER
|  | 45 | .
|  | 46 | .
|  | 47 | .
|  | 48 | . | [7 empty] | SIZE: | DRAWING NUMBER |  | REV:
|  | 49 | . | [7 empty] | B | MS16555 |  | -
|  | 50 | .
[11 empty] | SCALE: N/A |  | SHEET ? OF ?
| 4 |  |  |  | 3 | 2 |  |  | 1

## 6250
| 4 | [5 empty] | 3 |  |  | 2 |  |  | 1
D |  | PART NUMBER |  |  |  | DESCRIPTION | THREAD SIZE | BODY D MAX (.0002 over) | HEAD D MAX |  | L (SEE SPEC FOR TOL) | PART NUMBER (CONCATINATED) | [6 empty] | D
|  |  | SPEC | DASH | #
C | [18 empty] | C
|  |  | MS16555 | - | 88 | PIN, DOWEL ALLOY STEEL, 0.0002 AND 0.001 OVER |  | 0.6253 |  |  | 2 | MS16555-88 | MS16555-88.PRT | 0.6253 | 2
|  |  | MS16555 | - | 89 | PIN, DOWEL ALLOY STEEL, 0.0002 AND 0.001 OVER |  | 0.6253 |  |  | 2.25 | MS16555-89 | MS16555-89.PRT | 0.6253 | 2.25
|  |  | MS16555 | - | 90 | PIN, DOWEL ALLOY STEEL, 0.0002 AND 0.001 OVER |  | 0.6253 |  |  | 2.5 | MS16555-90 | MS16555-90.PRT | 0.6253 | 2.5
|  |  | MS16555 | - | 91 | PIN, DOWEL ALLOY STEEL, 0.0002 AND 0.001 OVER |  | 0.6253 |  |  | 2.75 | MS16555-91 | MS16555-91.PRT | 0.6253 | 2.75
|  |  | MS16555 | - | 92 | PIN, DOWEL ALLOY STEEL, 0.0002 AND 0.001 OVER |  | 0.6253 |  |  | 3 | MS16555-92 | MS16555-92.PRT | 0.6253 | 3
|  |  | MS16555 | - | 688 | PIN, DOWEL CRES, 0.0002 AND 0.001 OVER |  | 0.6253 |  |  | 2 | MS16555-688 | MS16555-688.PRT | 0.6253 | 2
|  |  | MS16555 | - | 689 | PIN, DOWEL CRES, 0.0002 AND 0.001 OVER |  | 0.6253 |  |  | 2.25 | MS16555-689 | MS16555-689.PRT | 0.6253 | 2.25
|  |  | MS16555 | - | 690 | PIN, DOWEL CRES, 0.0002 AND 0.001 OVER |  | 0.6253 |  |  | 2.5 | MS16555-690 | MS16555-690.PRT | 0.6253 | 2.5
|  |  | MS16555 | - | 691 | PIN, DOWEL CRES, 0.0002 AND 0.001 OVER |  | 0.6253 |  |  | 2.75 | MS16555-691 | MS16555-691.PRT | 0.6253 | 2.75
|  |  | MS16555 | - | 692 | PIN, DOWEL CRES, 0.0002 AND 0.001 OVER |  | 0.6253 |  |  | 3 | MS16555-692 | MS16555-692.PRT | 0.6253 | 3
B | [18 empty] | B
A | [18 empty] | A
[15 empty] | SIZE: | DRAWING NUMBER |  | REV:
[15 empty] | B | MS51959 |  | -
[15 empty] | SCALE: |  | SHEET ? OF ?
| 4 | [5 empty] | 3 |  |  | 2 |  |  | 1

## 5000
| 4 | [5 empty] | 3 |  |  | 2 |  |  | 1
D |  | PART NUMBER |  |  |  | DESCRIPTION | THREAD SIZE | BODY D MAX (.0002 over) | HEAD D MAX |  | L (SEE SPEC FOR TOL) | PART NUMBER (CONCATINATED) | [6 empty] | D
|  |  | SPEC | DASH | #
C |  |  | MS16555 | - | 77 | PIN, DOWEL ALLOY STEEL, 0.0002 AND 0.001 OVER |  | 0.5003 |  |  | 1.5 | MS16555-77 | MS16555-77.PRT | 0.5003 | 1.5 |  |  |  | C
|  |  | MS16555 | - | 78 | PIN, DOWEL ALLOY STEEL, 0.0002 AND 0.001 OVER |  | 0.5003 |  |  | 1.75 | MS16555-78 | MS16555-78.PRT | 0.5003 | 1.75
|  |  | MS16555 | - | 79 | PIN, DOWEL ALLOY STEEL, 0.0002 AND 0.001 OVER |  | 0.5003 |  |  | 2 | MS16555-79 | MS16555-79.PRT | 0.5003 | 2
|  |  | MS16555 | - | 80 | PIN, DOWEL ALLOY STEEL, 0.0002 AND 0.001 OVER |  | 0.5003 |  |  | 2.25 | MS16555-80 | MS16555-80.PRT | 0.5003 | 2.25
|  |  | MS16555 | - | 81 | PIN, DOWEL ALLOY STEEL, 0.0002 AND 0.001 OVER |  | 0.5003 |  |  | 2.5 | MS16555-81 | MS16555-81.PRT | 0.5003 | 2.5
|  |  | MS16555 | - | 82 | PIN, DOWEL ALLOY STEEL, 0.0002 AND 0.001 OVER |  | 0.5003 |  |  | 2.75 | MS16555-82 | MS16555-82.PRT | 0.5003 | 2.75
|  |  | MS16555 | - | 83 | PIN, DOWEL ALLOY STEEL, 0.0002 AND 0.001 OVER |  | 0.5003 |  |  | 3 | MS16555-83 | MS16555-83.PRT | 0.5003 | 3
|  |  | MS16555 | - | 677 | PIN, DOWEL CRES, 0.0002 AND 0.001 OVER |  | 0.5003 |  |  | 1.5 | MS16555-677 | MS16555-677.PRT | 0.5003 | 1.5
|  |  | MS16555 | - | 678 | PIN, DOWEL CRES, 0.0002 AND 0.001 OVER |  | 0.5003 |  |  | 1.75 | MS16555-678 | MS16555-678.PRT | 0.5003 | 1.75
|  |  | MS16555 | - | 679 | PIN, DOWEL CRES, 0.0002 AND 0.001 OVER |  | 0.5003 |  |  | 2 | MS16555-679 | MS16555-679.PRT | 0.5003 | 2
|  |  | MS16555 | - | 680 | PIN, DOWEL CRES, 0.0002 AND 0.001 OVER |  | 0.5003 |  |  | 2.25 | MS16555-680 | MS16555-680.PRT | 0.5003 | 2.25
|  |  | MS16555 | - | 681 | PIN, DOWEL CRES, 0.0002 AND 0.001 OVER |  | 0.5003 |  |  | 2.5 | MS16555-681 | MS16555-681.PRT | 0.5003 | 2.5
|  |  | MS16555 | - | 682 | PIN, DOWEL CRES, 0.0002 AND 0.001 OVER |  | 0.5003 |  |  | 2.75 | MS16555-682 | MS16555-682.PRT | 0.5003 | 2.75
B |  |  | MS16555 | - | 683 | PIN, DOWEL CRES, 0.0002 AND 0.001 OVER |  | 0.5003 |  |  | 3 | MS16555-683 | MS16555-683.PRT | 0.5003 | 3 |  |  |  | B
A | [18 empty] | A
[15 empty] | SIZE: | DRAWING NUMBER |  | REV:
[15 empty] | B | MS51959 |  | -
[15 empty] | SCALE: |  | SHEET ? OF ?
| 4 | [5 empty] | 3 |  |  | 2 |  |  | 1

## 3750
| 4 | [5 empty] | 3 |  |  | 2 |  |  | 1
D |  | PART NUMBER |  |  |  | DESCRIPTION | THREAD SIZE | BODY D MAX (.0002 over) | HEAD D MAX |  | L (SEE SPEC FOR TOL) | PART NUMBER (CONCATINATED) | [6 empty] | D
|  |  | SPEC | DASH | #
|  |  | MS16555 | - | 60 | PIN, DOWEL ALLOY STEEL, 0.0002 AND 0.001 OVER |  | 0.3753 |  |  | 1.25 | MS16555-60 | MS16555-60.PRT | 0.3753 | 1.25
C |  |  | MS16555 | - | 61 | PIN, DOWEL ALLOY STEEL, 0.0002 AND 0.001 OVER |  | 0.3753 |  |  | 1.5 | MS16555-61 | MS16555-61.PRT | 0.3753 | 1.5 |  |  |  | C
|  |  | MS16555 | - | 62 | PIN, DOWEL ALLOY STEEL, 0.0002 AND 0.001 OVER |  | 0.3753 |  |  | 1.75 | MS16555-62 | MS16555-62.PRT | 0.3753 | 1.75
|  |  | MS16555 | - | 63 | PIN, DOWEL ALLOY STEEL, 0.0002 AND 0.001 OVER |  | 0.3753 |  |  | 2 | MS16555-63 | MS16555-63.PRT | 0.3753 | 2
|  |  | MS16555 | - | 64 | PIN, DOWEL ALLOY STEEL, 0.0002 AND 0.001 OVER |  | 0.3753 |  |  | 2.25 | MS16555-64 | MS16555-64.PRT | 0.3753 | 2.25
|  |  | MS16555 | - | 65 | PIN, DOWEL ALLOY STEEL, 0.0002 AND 0.001 OVER |  | 0.3753 |  |  | 2.5 | MS16555-65 | MS16555-65.PRT | 0.3753 | 2.5
|  |  | MS16555 | - | 66 | PIN, DOWEL ALLOY STEEL, 0.0002 AND 0.001 OVER |  | 0.3753 |  |  | 2.75 | MS16555-66 | MS16555-66.PRT | 0.3753 | 2.75
|  |  | MS16555 | - | 67 | PIN, DOWEL ALLOY STEEL, 0.0002 AND 0.001 OVER |  | 0.3753 |  |  | 3 | MS16555-67 | MS16555-67.PRT | 0.3753 | 3
|  |  | MS16555 | - | 660 | PIN, DOWEL CRES, 0.0002 AND 0.001 OVER |  | 0.3753 |  |  | 1.25 | MS16555-660 | MS16555-660.PRT | 0.3753 | 1.25
|  |  | MS16555 | - | 661 | PIN, DOWEL CRES, 0.0002 AND 0.001 OVER |  | 0.3753 |  |  | 1.5 | MS16555-661 | MS16555-661.PRT | 0.3753 | 1.5
|  |  | MS16555 | - | 662 | PIN, DOWEL CRES, 0.0002 AND 0.001 OVER |  | 0.3753 |  |  | 1.75 | MS16555-662 | MS16555-662.PRT | 0.3753 | 1.75
|  |  | MS16555 | - | 663 | PIN, DOWEL CRES, 0.0002 AND 0.001 OVER |  | 0.3753 |  |  | 2 | MS16555-663 | MS16555-663.PRT | 0.3753 | 2
|  |  | MS16555 | - | 664 | PIN, DOWEL CRES, 0.0002 AND 0.001 OVER |  | 0.3753 |  |  | 2.25 | MS16555-664 | MS16555-664.PRT | 0.3753 | 2.25
|  |  | MS16555 | - | 665 | PIN, DOWEL CRES, 0.0002 AND 0.001 OVER |  | 0.3753 |  |  | 2.5 | MS16555-665 | MS16555-665.PRT | 0.3753 | 2.5
B |  |  | MS16555 | - | 666 | PIN, DOWEL CRES, 0.0002 AND 0.001 OVER |  | 0.3753 |  |  | 2.75 | MS16555-666 | MS16555-666.PRT | 0.3753 | 2.75 |  |  |  | B
|  |  | MS16555 | - | 667 | PIN, DOWEL CRES, 0.0002 AND 0.001 OVER |  | 0.3753 |  |  | 3 | MS16555-667 | MS16555-667.PRT | 0.3753 | 3
A | [18 empty] | A
[15 empty] | SIZE: | DRAWING NUMBER |  | REV:
[15 empty] | B | MS51959 |  | -
[15 empty] | SCALE: |  | SHEET ? OF ?
| 4 | [5 empty] | 3 |  |  | 2 |  |  | 1

## 3125
| 4 | [5 empty] | 3 |  |  | 2 |  |  | 1
D |  | PART NUMBER |  |  |  | DESCRIPTION | THREAD SIZE | BODY D MAX (.0002 over) | HEAD D MAX |  | L (SEE SPEC FOR TOL) | PART NUMBER (CONCATINATED) | [6 empty] | D
|  |  | SPEC | DASH | #
|  |  | MS16555 | - | 53 | PIN, DOWEL ALLOY STEEL, 0.0002 AND 0.001 OVER |  | 0.3128 |  |  | 1 | MS16555-53 | MS16555-53.PRT | 0.3128 | 1
|  |  | MS16555 | - | 54 | PIN, DOWEL ALLOY STEEL, 0.0002 AND 0.001 OVER |  | 0.3128 |  |  | 1.25 | MS16555-54 | MS16555-54.PRT | 0.3128 | 1.25
C |  |  | MS16555 | - | 55 | PIN, DOWEL ALLOY STEEL, 0.0002 AND 0.001 OVER |  | 0.3128 |  |  | 1.5 | MS16555-55 | MS16555-55.PRT | 0.3128 | 1.5 |  |  |  | C
|  |  | MS16555 | - | 56 | PIN, DOWEL ALLOY STEEL, 0.0002 AND 0.001 OVER |  | 0.3128 |  |  | 1.75 | MS16555-56 | MS16555-56.PRT | 0.3128 | 1.75
|  |  | MS16555 | - | 57 | PIN, DOWEL ALLOY STEEL, 0.0002 AND 0.001 OVER |  | 0.3128 |  |  | 2 | MS16555-57 | MS16555-57.PRT | 0.3128 | 2
|  |  | MS16555 | - | 58 | PIN, DOWEL ALLOY STEEL, 0.0002 AND 0.001 OVER |  | 0.3128 |  |  | 2.25 | MS16555-58 | MS16555-58.PRT | 0.3128 | 2.25
|  |  | MS16555 | - | 59 | PIN, DOWEL ALLOY STEEL, 0.0002 AND 0.001 OVER |  | 0.3128 |  |  | 2.5 | MS16555-59 | MS16555-59.PRT | 0.3128 | 2.5
|  |  | MS16555 | - | 653 | PIN, DOWEL CRES, 0.0002 AND 0.001 OVER |  | 0.3128 |  |  | 1 | MS16555-653 | MS16555-653.PRT | 0.3128 | 1
|  |  | MS16555 | - | 654 | PIN, DOWEL CRES, 0.0002 AND 0.001 OVER |  | 0.3128 |  |  | 1.25 | MS16555-654 | MS16555-654.PRT | 0.3128 | 1.25
|  |  | MS16555 | - | 655 | PIN, DOWEL CRES, 0.0002 AND 0.001 OVER |  | 0.3128 |  |  | 1.5 | MS16555-655 | MS16555-655.PRT | 0.3128 | 1.5
|  |  | MS16555 | - | 656 | PIN, DOWEL CRES, 0.0002 AND 0.001 OVER |  | 0.3128 |  |  | 1.75 | MS16555-656 | MS16555-656.PRT | 0.3128 | 1.75
|  |  | MS16555 | - | 657 | PIN, DOWEL CRES, 0.0002 AND 0.001 OVER |  | 0.3128 |  |  | 2 | MS16555-657 | MS16555-657.PRT | 0.3128 | 2
|  |  | MS16555 | - | 658 | PIN, DOWEL CRES, 0.0002 AND 0.001 OVER |  | 0.3128 |  |  | 2.25 | MS16555-658 | MS16555-658.PRT | 0.3128 | 2.25
|  |  | MS16555 | - | 659 | PIN, DOWEL CRES, 0.0002 AND 0.001 OVER |  | 0.3128 |  |  | 2.5 | MS16555-659 | MS16555-659.PRT | 0.3128 | 2.5
B | [18 empty] | B
A | [18 empty] | A
[15 empty] | SIZE: | DRAWING NUMBER |  | REV:
[15 empty] | B | MS51959 |  | -
[15 empty] | SCALE: |  | SHEET ? OF ?
| 4 | [5 empty] | 3 |  |  | 2 |  |  | 1

## 2500
| 4 | [5 empty] | 3 |  |  | 2 |  |  | 1
D |  | PART NUMBER |  |  |  | DESCRIPTION | THREAD SIZE | BODY D MAX (.0002 over) | HEAD D MAX |  | L (SEE SPEC FOR TOL) | PART NUMBER (CONCATINATED) | [6 empty] | D
|  |  | SPEC | DASH | #
|  |  | MS16555 | - | 46 | PIN, DOWEL ALLOY STEEL, 0.0002 AND 0.001 OVER |  | 0.2503 |  |  | 0.75 | MS16555-46 | MS16555-46.PRT | 0.2503 | 0.75
|  |  | MS16555 | - | 47 | PIN, DOWEL ALLOY STEEL, 0.0002 AND 0.001 OVER |  | 0.2503 |  |  | 0.875 | MS16555-47 | MS16555-47.PRT | 0.2503 | 0.875
|  |  | MS16555 | - | 48 | PIN, DOWEL ALLOY STEEL, 0.0002 AND 0.001 OVER |  | 0.2503 |  |  | 1 | MS16555-48 | MS16555-48.PRT | 0.2503 | 1
|  |  | MS16555 | - | 49 | PIN, DOWEL ALLOY STEEL, 0.0002 AND 0.001 OVER |  | 0.2503 |  |  | 1.25 | MS16555-49 | MS16555-49.PRT | 0.2503 | 1.25
C |  |  | MS16555 | - | 50 | PIN, DOWEL ALLOY STEEL, 0.0002 AND 0.001 OVER |  | 0.2503 |  |  | 1.5 | MS16555-50 | MS16555-50.PRT | 0.2503 | 1.5 |  |  |  | C
|  |  | MS16555 | - | 51 | PIN, DOWEL ALLOY STEEL, 0.0002 AND 0.001 OVER |  | 0.2503 |  |  | 1.75 | MS16555-51 | MS16555-51.PRT | 0.2503 | 1.75
|  |  | MS16555 | - | 52 | PIN, DOWEL ALLOY STEEL, 0.0002 AND 0.001 OVER |  | 0.2503 |  |  | 2 | MS16555-52 | MS16555-52.PRT | 0.2503 | 2
|  |  | MS16555 | - | 646 | PIN, DOWEL CRES, 0.0002 AND 0.001 OVER |  | 0.2503 |  |  | 0.75 | MS16555-646 | MS16555-646.PRT | 0.2503 | 0.75
|  |  | MS16555 | - | 647 | PIN, DOWEL CRES, 0.0002 AND 0.001 OVER |  | 0.2503 |  |  | 0.875 | MS16555-647 | MS16555-647.PRT | 0.2503 | 0.875
|  |  | MS16555 | - | 648 | PIN, DOWEL CRES, 0.0002 AND 0.001 OVER |  | 0.2503 |  |  | 1 | MS16555-648 | MS16555-648.PRT | 0.2503 | 1
|  |  | MS16555 | - | 649 | PIN, DOWEL CRES, 0.0002 AND 0.001 OVER |  | 0.2503 |  |  | 1.25 | MS16555-649 | MS16555-649.PRT | 0.2503 | 1.25
|  |  | MS16555 | - | 650 | PIN, DOWEL CRES, 0.0002 AND 0.001 OVER |  | 0.2503 |  |  | 1.5 | MS16555-650 | MS16555-650.PRT | 0.2503 | 1.5
|  |  | MS16555 | - | 651 | PIN, DOWEL CRES, 0.0002 AND 0.001 OVER |  | 0.2503 |  |  | 1.75 | MS16555-651 | MS16555-651.PRT | 0.2503 | 1.75
|  |  | MS16555 | - | 652 | PIN, DOWEL CRES, 0.0002 AND 0.001 OVER |  | 0.2503 |  |  | 2 | MS16555-652 | MS16555-652.PRT | 0.2503 | 2
B | [18 empty] | B
A | [18 empty] | A
[15 empty] | SIZE: | DRAWING NUMBER |  | REV:
[15 empty] | B | MS51959 |  | -
[15 empty] | SCALE: |  | SHEET ? OF ?
| 4 | [5 empty] | 3 |  |  | 2 |  |  | 1

## 1875
| 4 | [5 empty] | 3 |  |  | 2 |  |  | 1
D |  | PART NUMBER |  |  |  | DESCRIPTION | THREAD SIZE | BODY D MAX (.0002 over) | HEAD D MAX |  | L (SEE SPEC FOR TOL) | PART NUMBER (CONCATINATED) | [6 empty] | D
|  |  | SPEC | DASH | #
|  |  | MS16555 | - | 40 | PIN, DOWEL ALLOY STEEL, 0.0002 AND 0.001 OVER |  | 0.1878 |  |  | 0.625 | MS16555-40 | MS16555-40.PRT | 0.1878 | 0.625
|  |  | MS16555 | - | 41 | PIN, DOWEL ALLOY STEEL, 0.0002 AND 0.001 OVER |  | 0.1878 |  |  | 0.75 | MS16555-41 | MS16555-41.PRT | 0.1878 | 0.75
|  |  | MS16555 | - | 42 | PIN, DOWEL ALLOY STEEL, 0.0002 AND 0.001 OVER |  | 0.1878 |  |  | 0.875 | MS16555-42 | MS16555-42.PRT | 0.1878 | 0.875
|  |  | MS16555 | - | 43 | PIN, DOWEL ALLOY STEEL, 0.0002 AND 0.001 OVER |  | 0.1878 |  |  | 1 | MS16555-43 | MS16555-43.PRT | 0.1878 | 1
C |  |  | MS16555 | - | 44 | PIN, DOWEL ALLOY STEEL, 0.0002 AND 0.001 OVER |  | 0.1878 |  |  | 1.25 | MS16555-44 | MS16555-44.PRT | 0.1878 | 1.25 |  |  |  | C
|  |  | MS16555 | - | 45 | PIN, DOWEL ALLOY STEEL, 0.0002 AND 0.001 OVER |  | 0.1878 |  |  | 1.5 | MS16555-45 | MS16555-45.PRT | 0.1878 | 1.5
|  |  | MS16555 | - | 640 | PIN, DOWEL CRES, 0.0002 AND 0.001 OVER |  | 0.1878 |  |  | 0.625 | MS16555-640 | MS16555-640.PRT | 0.1878 | 0.625
|  |  | MS16555 | - | 641 | PIN, DOWEL CRES, 0.0002 AND 0.001 OVER |  | 0.1878 |  |  | 0.75 | MS16555-641 | MS16555-641.PRT | 0.1878 | 0.75
|  |  | MS16555 | - | 642 | PIN, DOWEL CRES, 0.0002 AND 0.001 OVER |  | 0.1878 |  |  | 0.875 | MS16555-642 | MS16555-642.PRT | 0.1878 | 0.875
|  |  | MS16555 | - | 643 | PIN, DOWEL CRES, 0.0002 AND 0.001 OVER |  | 0.1878 |  |  | 1 | MS16555-643 | MS16555-643.PRT | 0.1878 | 1
|  |  | MS16555 | - | 644 | PIN, DOWEL CRES, 0.0002 AND 0.001 OVER |  | 0.1878 |  |  | 1.25 | MS16555-644 | MS16555-644.PRT | 0.1878 | 1.25
|  |  | MS16555 | - | 645 | PIN, DOWEL CRES, 0.0002 AND 0.001 OVER |  | 0.1878 |  |  | 1.5 | MS16555-645 | MS16555-645.PRT | 0.1878 | 1.5
B | [18 empty] | B
A | [18 empty] | A
[15 empty] | SIZE: | DRAWING NUMBER |  | REV:
[15 empty] | B | MS51959 |  | -
[15 empty] | SCALE: |  | SHEET ? OF ?
| 4 | [5 empty] | 3 |  |  | 2 |  |  | 1

## 1250
| 4 | [5 empty] | 3 |  |  | 2 |  |  | 1
D |  | PART NUMBER |  |  |  | DESCRIPTION | THREAD SIZE | BODY D MAX (.0002 over) | HEAD D MAX |  | L (SEE SPEC FOR TOL) | PART NUMBER (CONCATINATED) | [6 empty] | D
|  |  | SPEC | DASH | #
|  |  | MS16555 | - | 25 | PIN, DOWEL ALLOY STEEL, 0.0002 AND 0.001 OVER |  | 0.1253 |  |  | 0.375 | MS16555-25 | MS16555-25.PRT | 0.1253 | 0.375
|  |  | MS16555 | - | 26 | PIN, DOWEL ALLOY STEEL, 0.0002 AND 0.001 OVER |  | 0.1253 |  |  | 0.4375 | MS16555-26 | MS16555-26.PRT | 0.1253 | 0.4375
|  |  | MS16555 | - | 27 | PIN, DOWEL ALLOY STEEL, 0.0002 AND 0.001 OVER |  | 0.1253 |  |  | 0.5 | MS16555-27 | MS16555-27.PRT | 0.1253 | 0.5
|  |  | MS16555 | - | 28 | PIN, DOWEL ALLOY STEEL, 0.0002 AND 0.001 OVER |  | 0.1253 |  |  | 0.625 | MS16555-28 | MS16555-28.PRT | 0.1253 | 0.625
|  |  | MS16555 | - | 29 | PIN, DOWEL ALLOY STEEL, 0.0002 AND 0.001 OVER |  | 0.1253 |  |  | 0.75 | MS16555-29 | MS16555-29.PRT | 0.1253 | 0.75
|  |  | MS16555 | - | 30 | PIN, DOWEL ALLOY STEEL, 0.0002 AND 0.001 OVER |  | 0.1253 |  |  | 0.875 | MS16555-30 | MS16555-30.PRT | 0.1253 | 0.875
|  |  | MS16555 | - | 31 | PIN, DOWEL ALLOY STEEL, 0.0002 AND 0.001 OVER |  | 0.1253 |  |  | 1 | MS16555-31 | MS16555-31.PRT | 0.1253 | 1
C |  |  | MS16555 | - | 32 | PIN, DOWEL ALLOY STEEL, 0.0002 AND 0.001 OVER |  | 0.1253 |  |  | 1.25 | MS16555-32 | MS16555-32.PRT | 0.1253 | 1.25 |  |  |  | C
|  |  | MS16555 | - | 33 | PIN, DOWEL ALLOY STEEL, 0.0002 AND 0.001 OVER |  | 0.1253 |  |  | 1.5 | MS16555-33 | MS16555-33.PRT | 0.1253 | 1.5
|  |  | MS16555 | - | 625 | PIN, DOWEL CRES, 0.0002 AND 0.001 OVER |  | 0.1253 |  |  | 0.375 | MS16555-625 | MS16555-625.PRT | 0.1253 | 0.375
|  |  | MS16555 | - | 626 | PIN, DOWEL CRES, 0.0002 AND 0.001 OVER |  | 0.1253 |  |  | 0.4375 | MS16555-626 | MS16555-626.PRT | 0.1253 | 0.4375
|  |  | MS16555 | - | 627 | PIN, DOWEL CRES, 0.0002 AND 0.001 OVER |  | 0.1253 |  |  | 0.5 | MS16555-627 | MS16555-627.PRT | 0.1253 | 0.5
|  |  | MS16555 | - | 628 | PIN, DOWEL CRES, 0.0002 AND 0.001 OVER |  | 0.1253 |  |  | 0.625 | MS16555-628 | MS16555-628.PRT | 0.1253 | 0.625
|  |  | MS16555 | - | 629 | PIN, DOWEL CRES, 0.0002 AND 0.001 OVER |  | 0.1253 |  |  | 0.75 | MS16555-629 | MS16555-629.PRT | 0.1253 | 0.75
|  |  | MS16555 | - | 630 | PIN, DOWEL CRES, 0.0002 AND 0.001 OVER |  | 0.1253 |  |  | 0.875 | MS16555-630 | MS16555-630.PRT | 0.1253 | 0.875
|  |  | MS16555 | - | 631 | PIN, DOWEL CRES, 0.0002 AND 0.001 OVER |  | 0.1253 |  |  | 1 | MS16555-631 | MS16555-631.PRT | 0.1253 | 1
|  |  | MS16555 | - | 632 | PIN, DOWEL CRES, 0.0002 AND 0.001 OVER |  | 0.1253 |  |  | 1.25 | MS16555-632 | MS16555-632.PRT | 0.1253 | 1.25
|  |  | MS16555 | - | 633 | PIN, DOWEL CRES, 0.0002 AND 0.001 OVER |  | 0.1253 |  |  | 1.5 | MS16555-633 | MS16555-633.PRT | 0.1253 | 1.5
B | [18 empty] | B
A | [18 empty] | A
[15 empty] | SIZE: | DRAWING NUMBER |  | REV:
[15 empty] | B | MS51959 |  | -
[15 empty] | SCALE: |  | SHEET ? OF ?
| 4 | [5 empty] | 3 |  |  | 2 |  |  | 1

## 0938
| 4 | [5 empty] | 3 |  |  | 2 |  |  | 1
D |  | PART NUMBER |  |  |  | DESCRIPTION | THREAD SIZE | BODY D MAX (.0002 over) | HEAD D MAX |  | L (SEE SPEC FOR TOL) | PART NUMBER (CONCATINATED) | [6 empty] | D
|  |  | SPEC | DASH | #
|  |  | MS16555 | - | 17 | PIN, DOWEL ALLOY STEEL, 0.0002 AND 0.001 OVER |  | 0.0941 |  |  | 0.3125 | MS16555-17 | MS16555-17.PRT | 0.0941 | 0.3125
|  |  | MS16555 | - | 18 | PIN, DOWEL ALLOY STEEL, 0.0002 AND 0.001 OVER |  | 0.0941 |  |  | 0.375 | MS16555-18 | MS16555-18.PRT | 0.0941 | 0.375
|  |  | MS16555 | - | 19 | PIN, DOWEL ALLOY STEEL, 0.0002 AND 0.001 OVER |  | 0.0941 |  |  | 0.4375 | MS16555-19 | MS16555-19.PRT | 0.0941 | 0.4375
|  |  | MS16555 | - | 20 | PIN, DOWEL ALLOY STEEL, 0.0002 AND 0.001 OVER |  | 0.0941 |  |  | 0.5 | MS16555-20 | MS16555-20.PRT | 0.0941 | 0.5
|  |  | MS16555 | - | 21 | PIN, DOWEL ALLOY STEEL, 0.0002 AND 0.001 OVER |  | 0.0941 |  |  | 0.625 | MS16555-21 | MS16555-21.PRT | 0.0941 | 0.625
|  |  | MS16555 | - | 22 | PIN, DOWEL ALLOY STEEL, 0.0002 AND 0.001 OVER |  | 0.0941 |  |  | 0.75 | MS16555-22 | MS16555-22.PRT | 0.0941 | 0.75
|  |  | MS16555 | - | 23 | PIN, DOWEL ALLOY STEEL, 0.0002 AND 0.001 OVER |  | 0.0941 |  |  | 0.875 | MS16555-23 | MS16555-23.PRT | 0.0941 | 0.875
|  |  | MS16555 | - | 24 | PIN, DOWEL ALLOY STEEL, 0.0002 AND 0.001 OVER |  | 0.0941 |  |  | 1 | MS16555-24 | MS16555-24.PRT | 0.0941 | 1
C |  |  | MS16555 | - | 617 | PIN, DOWEL CRES, 0.0002 AND 0.001 OVER |  | 0.0941 |  |  | 0.3125 | MS16555-617 | MS16555-617.PRT | 0.0941 | 0.3125 |  |  |  | C
|  |  | MS16555 | - | 618 | PIN, DOWEL CRES, 0.0002 AND 0.001 OVER |  | 0.0941 |  |  | 0.375 | MS16555-618 | MS16555-618.PRT | 0.0941 | 0.375
|  |  | MS16555 | - | 619 | PIN, DOWEL CRES, 0.0002 AND 0.001 OVER |  | 0.0941 |  |  | 0.4375 | MS16555-619 | MS16555-619.PRT | 0.0941 | 0.4375
|  |  | MS16555 | - | 620 | PIN, DOWEL CRES, 0.0002 AND 0.001 OVER |  | 0.0941 |  |  | 0.5 | MS16555-620 | MS16555-620.PRT | 0.0941 | 0.5
|  |  | MS16555 | - | 621 | PIN, DOWEL CRES, 0.0002 AND 0.001 OVER |  | 0.0941 |  |  | 0.625 | MS16555-621 | MS16555-621.PRT | 0.0941 | 0.625
|  |  | MS16555 | - | 622 | PIN, DOWEL CRES, 0.0002 AND 0.001 OVER |  | 0.0941 |  |  | 0.75 | MS16555-622 | MS16555-622.PRT | 0.0941 | 0.75
|  |  | MS16555 | - | 623 | PIN, DOWEL CRES, 0.0002 AND 0.001 OVER |  | 0.0941 |  |  | 0.875 | MS16555-623 | MS16555-623.PRT | 0.0941 | 0.875
|  |  | MS16555 | - | 624 | PIN, DOWEL CRES, 0.0002 AND 0.001 OVER |  | 0.0941 |  |  | 1 | MS16555-624 | MS16555-624.PRT | 0.0941 | 1
B | [18 empty] | B
A | [18 empty] | A
[15 empty] | SIZE: | DRAWING NUMBER |  | REV:
[15 empty] | B | MS51959 |  | -
[15 empty] | SCALE: |  | SHEET ? OF ?
| 4 | [5 empty] | 3 |  |  | 2 |  |  | 1

## 0625
| 4 | [5 empty] | 3 |  | 2 |  |  | 1
D |  | PART NUMBER |  |  |  | DESCRIPTION |  | BODY D MAX (.0002 over) |  | L (SEE SPEC FOR TOL) | PART NUMBER (CONCATINATED) | [6 empty] | D
|  |  | SPEC | DASH | #
|  |  | MS16555 | - | 1 | PIN, DOWEL ALLOY STEEL, 0.0002 AND 0.001 OVER |  | 0.0628 |  | 0.1875 | MS16555-1 | MS16555-1.PRT | 0.0628 | 0.1875
|  |  | MS16555 | - | 2 | PIN, DOWEL ALLOY STEEL, 0.0002 AND 0.001 OVER |  | 0.0628 |  | 0.25 | MS16555-2 | MS16555-2.PRT | 0.0628 | 0.25
|  |  | MS16555 | - | 3 | PIN, DOWEL ALLOY STEEL, 0.0002 AND 0.001 OVER |  | 0.0628 |  | 0.3125 | MS16555-3 | MS16555-3.PRT | 0.0628 | 0.3125
|  |  | MS16555 | - | 4 | PIN, DOWEL ALLOY STEEL, 0.0002 AND 0.001 OVER |  | 0.0628 |  | 0.375 | MS16555-4 | MS16555-4.PRT | 0.0628 | 0.375
|  |  | MS16555 | - | 5 | PIN, DOWEL ALLOY STEEL, 0.0002 AND 0.001 OVER |  | 0.0628 |  | 0.4375 | MS16555-5 | MS16555-5.PRT | 0.0628 | 0.4375
|  |  | MS16555 | - | 6 | PIN, DOWEL ALLOY STEEL, 0.0002 AND 0.001 OVER |  | 0.0628 |  | 0.5 | MS16555-6 | MS16555-6.PRT | 0.0628 | 0.5
|  |  | MS16555 | - | 7 | PIN, DOWEL ALLOY STEEL, 0.0002 AND 0.001 OVER |  | 0.0628 |  | 0.625 | MS16555-7 | MS16555-7.PRT | 0.0628 | 0.625
|  |  | MS16555 | - | 8 | PIN, DOWEL ALLOY STEEL, 0.0002 AND 0.001 OVER |  | 0.0628 |  | 0.75 | MS16555-8 | MS16555-8.PRT | 0.0628 | 0.75
|  |  | MS16555 | - | 601 | PIN, DOWEL CRES, 0.0002 AND 0.001 OVER |  | 0.0628 |  | 0.1875 | MS16555-601 | MS16555-601.PRT | 0.0628 | 0.1875
|  |  | MS16555 | - | 602 | PIN, DOWEL CRES, 0.0002 AND 0.001 OVER |  | 0.0628 |  | 0.25 | MS16555-602 | MS16555-602.PRT | 0.0628 | 0.25
C |  |  | MS16555 | - | 603 | PIN, DOWEL CRES, 0.0002 AND 0.001 OVER |  | 0.0628 |  | 0.3125 | MS16555-603 | MS16555-603.PRT | 0.0628 | 0.3125 |  |  |  | C
|  |  | MS16555 | - | 604 | PIN, DOWEL CRES, 0.0002 AND 0.001 OVER |  | 0.0628 |  | 0.375 | MS16555-604 | MS16555-604.PRT | 0.0628 | 0.375
|  |  | MS16555 | - | 605 | PIN, DOWEL CRES, 0.0002 AND 0.001 OVER |  | 0.0628 |  | 0.4375 | MS16555-605 | MS16555-605.PRT | 0.0628 | 0.4375
|  |  | MS16555 | - | 606 | PIN, DOWEL CRES, 0.0002 AND 0.001 OVER |  | 0.0628 |  | 0.5 | MS16555-606 | MS16555-606.PRT | 0.0628 | 0.5
|  |  | MS16555 | - | 607 | PIN, DOWEL CRES, 0.0002 AND 0.001 OVER |  | 0.0628 |  | 0.625 | MS16555-607 | MS16555-607.PRT | 0.0628 | 0.625
|  |  | MS16555 | - | 608 | PIN, DOWEL CRES, 0.0002 AND 0.001 OVER |  | 0.0628 |  | 0.75 | MS16555-608 | MS16555-608.PRT | 0.0628 | 0.75
B | [17 empty] | B
A | [17 empty] | A
[14 empty] | SIZE: | DRAWING NUMBER |  | REV:
[14 empty] | B | MS51959 |  | -
[14 empty] | SCALE: |  | SHEET ? OF ?
| 4 | [5 empty] | 3 |  | 2 |  |  | 1