## NOTES-A
| 4 |  |  |  | 3 | 2 |  |  | 1
[7 empty] | REV LEVEL | ASSOCIATED PART NUMBER | ZONE | RELEASE DESCRIPTION |  |  | DATE
D |  | NOTES: | [12 empty] | D
|  | 1 | . | THIS DRAWING USED FOR SPECIFICATION OF STANDARD HARDWARE
|  | 2 | . | REFER TO APPROPRIATE MIL-STANDARD OR MANUFACTURERS DOCUMENTATION FOR COMPLETE SPECIFICATION
|  | 3 | . | REFER TO MIL-STANDARD FOR UNDERCUT HEADS
|  | 4 | .
|  | 5 | .
|  | 6 | .
|  | 7 | .
|  | 8 | .
|  | 9 | .
|  | 10 | .
|  | 11 | .
C |  | 12 | . | [11 empty] | C
|  | 13 | .
|  | 14 | .
|  | 15 | .
|  | 16 | .
|  | 17 | .
|  | 18 | .
|  | 19 | .
|  | 20 | .
|  | 21 | .
|  | 22 | .
|  | 23 | .
|  | 24 | .
B |  | 25 | . | [11 empty] | B
|  | 26 | .
|  | 27 | .
|  | 28 | .
|  | 29 | .
|  | 30 | .
|  | 31 | .
|  | 32 | .
|  | 33 | .
|  | 34 | .
|  | 35 | .
|  | 36 | .
|  | 37 | .
A |  | 38 | . | [11 empty] | A
|  | 39 | . | [5 empty] | APPROVALS |  | TRUE FOCUS ENGINEERING
|  | 40 | . | [5 empty] | DRAFTER: | N. VANASSE
|  | 41 | . | [5 empty] | ENGINEER:
|  | 42 | .
|  | 43 | . | [7 empty] | DESCRIPTION
|  | 44 | . | [7 empty] | SETSCREW, HEX-SOCKET 300 SERIES SS, UNC-3A
|  | 45 | .
|  | 46 | .
|  | 47 | .
|  | 48 | . | [7 empty] | SIZE: | DRAWING NUMBER |  | REV:
|  | 49 | . | [7 empty] | B | MS5021 |  | -
|  | 50 | .
[11 empty] | SCALE: N/A |  | SHEET ? OF ?
| 4 |  |  |  | 3 | 2 |  |  | 1

## .500-13
| 4 | [5 empty] | 3 |  | 2 |  |  | 1
D |  | PART NUMBER |  |  |  | DESCRIPTION | THREAD SIZE | BODY D MAX |  | L (SEE SPEC FOR TOL) | PART NUMBER (CONCATINATED) | [6 empty] | D
|  |  | SPEC | DASH | #
|  |  | MS51021 | - | 91 | SETSCREW, HEX-SOCKET 300 SERIES SS, UNC-3A | .500-13 | 0.5 |  | 0.375 | MS51021-91 | MS51021-91.PRT | 0.5 | 0.375
|  |  | MS51021 | - | 92 | SETSCREW, HEX-SOCKET 300 SERIES SS, UNC-3A | .500-13 | 0.5 |  | 0.438 | MS51021-92 | MS51021-92.PRT | 0.5 | 0.438
|  |  | MS51021 | - | 93 | SETSCREW, HEX-SOCKET 300 SERIES SS, UNC-3A | .500-13 | 0.5 |  | 0.5 | MS51021-93 | MS51021-93.PRT | 0.5 | 0.5
|  |  | MS51021 | - | 94 | SETSCREW, HEX-SOCKET 300 SERIES SS, UNC-3A | .500-13 | 0.5 |  | 0.625 | MS51021-94 | MS51021-94.PRT | 0.5 | 0.625
|  |  | MS51021 | - | 95 | SETSCREW, HEX-SOCKET 300 SERIES SS, UNC-3A | .500-13 | 0.5 |  | 0.75 | MS51021-95 | MS51021-95.PRT | 0.5 | 0.75
C |  |  | MS51021 | - | 96 | SETSCREW, HEX-SOCKET 300 SERIES SS, UNC-3A | .500-13 | 0.5 |  | 1 | MS51021-96 | MS51021-96.PRT | 0.5 | 1 |  |  |  | C
B | [17 empty] | B
A | [17 empty] | A
[14 empty] | SIZE: | DRAWING NUMBER |  | REV:
[14 empty] | B | MS5021 |  | -
[14 empty] | SCALE: |  | SHEET ? OF ?
| 4 | [5 empty] | 3 |  | 2 |  |  | 1

## .375-16
| 4 | [5 empty] | 3 |  | 2 |  |  | 1
D |  | PART NUMBER |  |  |  | DESCRIPTION | THREAD SIZE | BODY D MAX |  | L (SEE SPEC FOR TOL) | PART NUMBER (CONCATINATED) | [6 empty] | D
|  |  | SPEC | DASH | #
|  |  | MS51021 | - | 80 | SETSCREW, HEX-SOCKET 300 SERIES SS, UNC-3A | .375-16 | 0.375 |  | 0.312 | MS51021-80 | MS51021-80.PRT | 0.375 | 0.312
|  |  | MS51021 | - | 81 | SETSCREW, HEX-SOCKET 300 SERIES SS, UNC-3A | .375-16 | 0.375 |  | 0.375 | MS51021-81 | MS51021-81.PRT | 0.375 | 0.375
|  |  | MS51021 | - | 82 | SETSCREW, HEX-SOCKET 300 SERIES SS, UNC-3A | .375-16 | 0.375 |  | 0.438 | MS51021-82 | MS51021-82.PRT | 0.375 | 0.438
|  |  | MS51021 | - | 83 | SETSCREW, HEX-SOCKET 300 SERIES SS, UNC-3A | .375-16 | 0.375 |  | 0.5 | MS51021-83 | MS51021-83.PRT | 0.375 | 0.5
|  |  | MS51021 | - | 84 | SETSCREW, HEX-SOCKET 300 SERIES SS, UNC-3A | .375-16 | 0.375 |  | 0.625 | MS51021-84 | MS51021-84.PRT | 0.375 | 0.625
|  |  | MS51021 | - | 85 | SETSCREW, HEX-SOCKET 300 SERIES SS, UNC-3A | .375-16 | 0.375 |  | 0.75 | MS51021-85 | MS51021-85.PRT | 0.375 | 0.75
C |  |  | MS51021 | - | 86 | SETSCREW, HEX-SOCKET 300 SERIES SS, UNC-3A | .375-16 | 0.375 |  | 1 | MS51021-86 | MS51021-86.PRT | 0.375 | 1 |  |  |  | C
B | [17 empty] | B
A | [17 empty] | A
[14 empty] | SIZE: | DRAWING NUMBER |  | REV:
[14 empty] | B | MS5021 |  | -
[14 empty] | SCALE: |  | SHEET ? OF ?
| 4 | [5 empty] | 3 |  | 2 |  |  | 1

## .3125-18
| 4 | [5 empty] | 3 |  | 2 |  |  | 1
D |  | PART NUMBER |  |  |  | DESCRIPTION | THREAD SIZE | BODY D MAX |  | L (SEE SPEC FOR TOL) | PART NUMBER (CONCATINATED) | [6 empty] | D
|  |  | SPEC | DASH | #
|  |  | MS51021 | - | 68 | SETSCREW, HEX-SOCKET 300 SERIES SS, UNC-3A | .3125-18 | 0.3125 |  | 0.25 | MS51021-68 | MS51021-68.PRT | 0.3125 | 0.25
|  |  | MS51021 | - | 69 | SETSCREW, HEX-SOCKET 300 SERIES SS, UNC-3A | .3125-18 | 0.3125 |  | 0.312 | MS51021-69 | MS51021-69.PRT | 0.3125 | 0.312
|  |  | MS51021 | - | 70 | SETSCREW, HEX-SOCKET 300 SERIES SS, UNC-3A | .3125-18 | 0.3125 |  | 0.375 | MS51021-70 | MS51021-70.PRT | 0.3125 | 0.375
|  |  | MS51021 | - | 71 | SETSCREW, HEX-SOCKET 300 SERIES SS, UNC-3A | .3125-18 | 0.3125 |  | 0.438 | MS51021-71 | MS51021-71.PRT | 0.3125 | 0.438
|  |  | MS51021 | - | 72 | SETSCREW, HEX-SOCKET 300 SERIES SS, UNC-3A | .3125-18 | 0.3125 |  | 0.5 | MS51021-72 | MS51021-72.PRT | 0.3125 | 0.5
|  |  | MS51021 | - | 73 | SETSCREW, HEX-SOCKET 300 SERIES SS, UNC-3A | .3125-18 | 0.3125 |  | 0.625 | MS51021-73 | MS51021-73.PRT | 0.3125 | 0.625
|  |  | MS51021 | - | 74 | SETSCREW, HEX-SOCKET 300 SERIES SS, UNC-3A | .3125-18 | 0.3125 |  | 0.75 | MS51021-74 | MS51021-74.PRT | 0.3125 | 0.75
|  |  | MS51021 | - | 75 | SETSCREW, HEX-SOCKET 300 SERIES SS, UNC-3A | .3125-18 | 0.3125 |  | 1 | MS51021-75 | MS51021-75.PRT | 0.3125 | 1
C | [17 empty] | C
B | [17 empty] | B
A | [17 empty] | A
[14 empty] | SIZE: | DRAWING NUMBER |  | REV:
[14 empty] | B | MS5021 |  | -
[14 empty] | SCALE: |  | SHEET ? OF ?
| 4 | [5 empty] | 3 |  | 2 |  |  | 1

## .250-20
| 4 | [5 empty] | 3 |  | 2 |  |  | 1
D |  | PART NUMBER |  |  |  | DESCRIPTION | THREAD SIZE | BODY D MAX |  | L (SEE SPEC FOR TOL) | PART NUMBER (CONCATINATED) | [6 empty] | D
|  |  | SPEC | DASH | #
|  |  | MS51021 | - | 55 | SETSCREW, HEX-SOCKET 300 SERIES SS, UNC-3A | .250-20 | 0.25 |  | 0.188 | MS51021-55 | MS51021-55.PRT | 0.25 | 0.188
|  |  | MS51021 | - | 56 | SETSCREW, HEX-SOCKET 300 SERIES SS, UNC-3A | .250-20 | 0.25 |  | 0.25 | MS51021-56 | MS51021-56.PRT | 0.25 | 0.25
|  |  | MS51021 | - | 57 | SETSCREW, HEX-SOCKET 300 SERIES SS, UNC-3A | .250-20 | 0.25 |  | 0.312 | MS51021-57 | MS51021-57.PRT | 0.25 | 0.312
|  |  | MS51021 | - | 58 | SETSCREW, HEX-SOCKET 300 SERIES SS, UNC-3A | .250-20 | 0.25 |  | 0.375 | MS51021-58 | MS51021-58.PRT | 0.25 | 0.375
|  |  | MS51021 | - | 59 | SETSCREW, HEX-SOCKET 300 SERIES SS, UNC-3A | .250-20 | 0.25 |  | 0.438 | MS51021-59 | MS51021-59.PRT | 0.25 | 0.438
|  |  | MS51021 | - | 60 | SETSCREW, HEX-SOCKET 300 SERIES SS, UNC-3A | .250-20 | 0.25 |  | 0.5 | MS51021-60 | MS51021-60.PRT | 0.25 | 0.5
|  |  | MS51021 | - | 61 | SETSCREW, HEX-SOCKET 300 SERIES SS, UNC-3A | .250-20 | 0.25 |  | 0.625 | MS51021-61 | MS51021-61.PRT | 0.25 | 0.625
|  |  | MS51021 | - | 62 | SETSCREW, HEX-SOCKET 300 SERIES SS, UNC-3A | .250-20 | 0.25 |  | 0.75 | MS51021-62 | MS51021-62.PRT | 0.25 | 0.75
|  |  | MS51021 | - | 63 | SETSCREW, HEX-SOCKET 300 SERIES SS, UNC-3A | .250-20 | 0.25 |  | 1 | MS51021-63 | MS51021-63.PRT | 0.25 | 1
C | [17 empty] | C
B | [17 empty] | B
A | [17 empty] | A
[14 empty] | SIZE: | DRAWING NUMBER |  | REV:
[14 empty] | B | MS5021 |  | -
[14 empty] | SCALE: |  | SHEET ? OF ?
| 4 | [5 empty] | 3 |  | 2 |  |  | 1

## 10-24
| 4 | [5 empty] | 3 |  | 2 |  |  | 1
D |  | PART NUMBER |  |  |  | DESCRIPTION | THREAD SIZE | BODY D MAX |  | L (SEE SPEC FOR TOL) | PART NUMBER (CONCATINATED) | [6 empty] | D
|  |  | SPEC | DASH | #
|  |  | MS51021 | - | 42 | SETSCREW, HEX-SOCKET 300 SERIES SS, UNC-3A | 10-24 | 0.19 |  | 0.188 | MS51021-42 | MS51021-42.PRT | 0.19 | 0.188
|  |  | MS51021 | - | 43 | SETSCREW, HEX-SOCKET 300 SERIES SS, UNC-3A | 10-24 | 0.19 |  | 0.25 | MS51021-43 | MS51021-43.PRT | 0.19 | 0.25
|  |  | MS51021 | - | 44 | SETSCREW, HEX-SOCKET 300 SERIES SS, UNC-3A | 10-24 | 0.19 |  | 0.312 | MS51021-44 | MS51021-44.PRT | 0.19 | 0.312
|  |  | MS51021 | - | 45 | SETSCREW, HEX-SOCKET 300 SERIES SS, UNC-3A | 10-24 | 0.19 |  | 0.375 | MS51021-45 | MS51021-45.PRT | 0.19 | 0.375
|  |  | MS51021 | - | 46 | SETSCREW, HEX-SOCKET 300 SERIES SS, UNC-3A | 10-24 | 0.19 |  | 0.438 | MS51021-46 | MS51021-46.PRT | 0.19 | 0.438
|  |  | MS51021 | - | 47 | SETSCREW, HEX-SOCKET 300 SERIES SS, UNC-3A | 10-24 | 0.19 |  | 0.5 | MS51021-47 | MS51021-47.PRT | 0.19 | 0.5
|  |  | MS51021 | - | 48 | SETSCREW, HEX-SOCKET 300 SERIES SS, UNC-3A | 10-24 | 0.19 |  | 0.625 | MS51021-48 | MS51021-48.PRT | 0.19 | 0.625
|  |  | MS51021 | - | 49 | SETSCREW, HEX-SOCKET 300 SERIES SS, UNC-3A | 10-24 | 0.19 |  | 0.75 | MS51021-49 | MS51021-49.PRT | 0.19 | 0.75
C | [17 empty] | C
B | [17 empty] | B
A | [17 empty] | A
[14 empty] | SIZE: | DRAWING NUMBER |  | REV:
[14 empty] | B | MS5021 |  | -
[14 empty] | SCALE: |  | SHEET ? OF ?
| 4 | [5 empty] | 3 |  | 2 |  |  | 1

## 8-32
| 4 | [5 empty] | 3 |  | 2 |  |  | 1
D |  | PART NUMBER |  |  |  | DESCRIPTION | THREAD SIZE | BODY D MAX |  | L (SEE SPEC FOR TOL) | PART NUMBER (CONCATINATED) | [6 empty] | D
|  |  | SPEC | DASH | #
|  |  | MS51021 | - | 31 | SETSCREW, HEX-SOCKET 300 SERIES SS, UNC-3A | 8-32 | 0.164 |  | 0.188 | MS51021-31 | MS51021-31.PRT | 0.164 | 0.188
|  |  | MS51021 | - | 32 | SETSCREW, HEX-SOCKET 300 SERIES SS, UNC-3A | 8-32 | 0.164 |  | 0.25 | MS51021-32 | MS51021-32.PRT | 0.164 | 0.25
|  |  | MS51021 | - | 33 | SETSCREW, HEX-SOCKET 300 SERIES SS, UNC-3A | 8-32 | 0.164 |  | 0.312 | MS51021-33 | MS51021-33.PRT | 0.164 | 0.312
|  |  | MS51021 | - | 34 | SETSCREW, HEX-SOCKET 300 SERIES SS, UNC-3A | 8-32 | 0.164 |  | 0.375 | MS51021-34 | MS51021-34.PRT | 0.164 | 0.375
|  |  | MS51021 | - | 35 | SETSCREW, HEX-SOCKET 300 SERIES SS, UNC-3A | 8-32 | 0.164 |  | 0.438 | MS51021-35 | MS51021-35.PRT | 0.164 | 0.438
|  |  | MS51021 | - | 36 | SETSCREW, HEX-SOCKET 300 SERIES SS, UNC-3A | 8-32 | 0.164 |  | 0.5 | MS51021-36 | MS51021-36.PRT | 0.164 | 0.5
C | [17 empty] | C
B | [17 empty] | B
A | [17 empty] | A
[14 empty] | SIZE: | DRAWING NUMBER |  | REV:
[14 empty] | B | MS5021 |  | -
[14 empty] | SCALE: |  | SHEET ? OF ?
| 4 | [5 empty] | 3 |  | 2 |  |  | 1

## 6-32
| 4 | [5 empty] | 3 |  | 2 |  |  | 1
D |  | PART NUMBER |  |  |  | DESCRIPTION | THREAD SIZE | BODY D MAX |  | L (SEE SPEC FOR TOL) | PART NUMBER (CONCATINATED) | [6 empty] | D
|  |  | SPEC | DASH | #
|  |  | MS51021 | - | 21 | SETSCREW, HEX-SOCKET 300 SERIES SS, UNC-3A | 6-32 | 0.138 |  | 0.125 | MS51021-21 | MS51021-21.PRT | 0.138 | 0.125
|  |  | MS51021 | - | 22 | SETSCREW, HEX-SOCKET 300 SERIES SS, UNC-3A | 6-32 | 0.138 |  | 0.188 | MS51021-22 | MS51021-22.PRT | 0.138 | 0.188
|  |  | MS51021 | - | 23 | SETSCREW, HEX-SOCKET 300 SERIES SS, UNC-3A | 6-32 | 0.138 |  | 0.25 | MS51021-23 | MS51021-23.PRT | 0.138 | 0.25
|  |  | MS51021 | - | 24 | SETSCREW, HEX-SOCKET 300 SERIES SS, UNC-3A | 6-32 | 0.138 |  | 0.312 | MS51021-24 | MS51021-24.PRT | 0.138 | 0.312
|  |  | MS51021 | - | 25 | SETSCREW, HEX-SOCKET 300 SERIES SS, UNC-3A | 6-32 | 0.138 |  | 0.375 | MS51021-25 | MS51021-25.PRT | 0.138 | 0.375
|  |  | MS51021 | - | 26 | SETSCREW, HEX-SOCKET 300 SERIES SS, UNC-3A | 6-32 | 0.138 |  | 0.438 | MS51021-26 | MS51021-26.PRT | 0.138 | 0.438
|  |  | MS51021 | - | 27 | SETSCREW, HEX-SOCKET 300 SERIES SS, UNC-3A | 6-32 | 0.138 |  | 0.5 | MS51021-27 | MS51021-27.PRT | 0.138 | 0.5
C | [17 empty] | C
B | [17 empty] | B
A | [17 empty] | A
[14 empty] | SIZE: | DRAWING NUMBER |  | REV:
[14 empty] | B | MS5021 |  | -
[14 empty] | SCALE: |  | SHEET ? OF ?
| 4 | [5 empty] | 3 |  | 2 |  |  | 1

## 4-40
| 4 | [5 empty] | 3 |  |  | 2 |  |  | 1
D |  | PART NUMBER |  |  |  | DESCRIPTION | THREAD SIZE | BODY D MAX | HEAD D MAX |  | L (SEE SPEC FOR TOL) | PART NUMBER (CONCATINATED) | [6 empty] | D
|  |  | SPEC | DASH | #
|  |  | MS51021 | - | 9 | SETSCREW, HEX-SOCKET 300 SERIES SS, UNC-3A | 4-40 | 0.112 |  |  | 0.125 | MS51021-9 | MS51021-9.PRT | 0.112 | 0.125
|  |  | MS51021 | - | 10 | SETSCREW, HEX-SOCKET 300 SERIES SS, UNC-3A | 4-40 | 0.112 |  |  | 0.188 | MS51021-10 | MS51021-10.PRT | 0.112 | 0.188
|  |  | MS51021 | - | 11 | SETSCREW, HEX-SOCKET 300 SERIES SS, UNC-3A | 4-40 | 0.112 |  |  | 0.25 | MS51021-11 | MS51021-11.PRT | 0.112 | 0.25
|  |  | MS51021 | - | 12 | SETSCREW, HEX-SOCKET 300 SERIES SS, UNC-3A | 4-40 | 0.112 |  |  | 0.312 | MS51021-12 | MS51021-12.PRT | 0.112 | 0.312
|  |  | MS51021 | - | 13 | SETSCREW, HEX-SOCKET 300 SERIES SS, UNC-3A | 4-40 | 0.112 |  |  | 0.375 | MS51021-13 | MS51021-13.PRT | 0.112 | 0.375
|  |  | MS51021 | - | 14 | SETSCREW, HEX-SOCKET 300 SERIES SS, UNC-3A | 4-40 | 0.112 |  |  | 0.438 | MS51021-14 | MS51021-14.PRT | 0.112 | 0.438
|  |  | MS51021 | - | 15 | SETSCREW, HEX-SOCKET 300 SERIES SS, UNC-3A | 4-40 | 0.112 |  |  | 0.5 | MS51021-15 | MS51021-15.PRT | 0.112 | 0.5
0.625
0.75
0.875
1
C | [10 empty] | 1.25 | [7 empty] | C
1.5
1.75
2
B | [18 empty] | B
A | [18 empty] | A
[15 empty] | SIZE: | DRAWING NUMBER |  | REV:
[15 empty] | B | MS5021 |  | -
[15 empty] | SCALE: |  | SHEET ? OF ?
| 4 | [5 empty] | 3 |  |  | 2 |  |  | 1

## 2-56
| 4 | [5 empty] | 3 |  | 2 |  |  | 1
D |  | PART NUMBER |  |  |  | DESCRIPTION | THREAD SIZE | BODY D MAX |  | L (SEE SPEC FOR TOL) | PART NUMBER (CONCATINATED) | [6 empty] | D
|  |  | SPEC | DASH | #
|  |  | MS51021 | - | 1 | SETSCREW, HEX-SOCKET 300 SERIES SS, UNC-3A | 2-56 | 0.086 |  | 0.125 | MS51021-1 | MS51021-1.PRT | 0.086 | 0.125
|  |  | MS51021 | - | 2 | SETSCREW, HEX-SOCKET 300 SERIES SS, UNC-3A | 2-56 | 0.086 |  | 0.188 | MS51021-2 | MS51021-2.PRT | 0.086 | 0.188
|  |  | MS51021 | - | 3 | SETSCREW, HEX-SOCKET 300 SERIES SS, UNC-3A | 2-56 | 0.086 |  | 0.25 | MS51021-3 | MS51021-3.PRT | 0.086 | 0.25
C | [17 empty] | C
B | [17 empty] | B
A | [17 empty] | A
[14 empty] | SIZE: | DRAWING NUMBER |  | REV:
[14 empty] | B | MS5021 |  | -
[14 empty] | SCALE: |  | SHEET ? OF ?
| 4 | [5 empty] | 3 |  | 2 |  |  | 1