## NOTES-A
| 4 |  |  |  | 3 | 2 |  |  | 1
[7 empty] | REV LEVEL | ASSOCIATED PART NUMBER | ZONE | RELEASE DESCRIPTION |  |  | DATE
D |  | NOTES: | [12 empty] | D
|  | 1 | . | THIS DRAWING USED FOR SPECIFICATION OF STANDARD HARDWARE
|  | 2 | . | REFER TO APPROPRIATE MIL-STANDARD OR MANUFACTURERS DOCUMENTATION FOR COMPLETE SPECIFICATION
|  | 3 | . | REFER TO MIL-STANDARD FOR UNDERCUT HEADS
|  | 4 | .
|  | 5 | .
|  | 6 | .
|  | 7 | .
|  | 8 | .
|  | 9 | .
|  | 10 | .
|  | 11 | .
C |  | 12 | . | [11 empty] | C
|  | 13 | .
|  | 14 | .
|  | 15 | .
|  | 16 | .
|  | 17 | .
|  | 18 | .
|  | 19 | .
|  | 20 | .
|  | 21 | .
|  | 22 | .
|  | 23 | .
|  | 24 | .
B |  | 25 | . | [11 empty] | B
|  | 26 | .
|  | 27 | .
|  | 28 | .
|  | 29 | .
|  | 30 | .
|  | 31 | .
|  | 32 | .
|  | 33 | .
|  | 34 | .
|  | 35 | .
|  | 36 | .
|  | 37 | .
A |  | 38 | . | [11 empty] | A
|  | 39 | . | [5 empty] | APPROVALS |  | TRUE FOCUS ENGINEERING
|  | 40 | . | [5 empty] | DRAFTER: | N. VANASSE
|  | 41 | . | [5 empty] | ENGINEER:
|  | 42 | .
|  | 43 | . | [7 empty] | DESCRIPTION
|  | 44 | . | [7 empty] | SCREW, PAN HEAD, 300 SERIES SS, UNC-2A PASSIVATED
|  | 45 | .
|  | 46 | .
|  | 47 | .
|  | 48 | . | [7 empty] | SIZE: | DRAWING NUMBER |  | REV:
|  | 49 | . | [7 empty] | B | MS51957 |  | -
|  | 50 | .
[11 empty] | SCALE: N/A |  | SHEET ? OF ?
| 4 |  |  |  | 3 | 2 |  |  | 1

## .375-16
| 4 | [5 empty] | 3 |  |  | 2 |  |  | 1
D |  | PART NUMBER |  |  |  | DESCRIPTION | THREAD SIZE | BODY D MAX | HEAD D MAX | HEAD HEIGHT | L (SEE SPEC FOR TOL) | PART NUMBER (CONCATINATED) | [6 empty] | D
|  |  | SPEC | DASH | #
0.125
0.188
0.25
0.312
0.375
0.438
|  |  | MS51957 | - | 107 | SCREW, PAN HEAD, 300 SERIES SS, UNC-2A PASSIVATED | 3/8-16 | 0.375 | 0.74 | 0.261 | 0.5 | MS51957-107 | MS51957-107.PRT | 0.375 | 0.74 | 0.261 | 0.5
|  |  | MS51957 | - | 138 | SCREW, PAN HEAD, 300 SERIES SS, UNC-2A PASSIVATED | 3/8-16 | 0.375 | 0.74 | 0.261 | 0.562 | MS51957-138 | MS51957-138.PRT | 0.375 | 0.74 | 0.261 | 0.562
|  |  | MS51957 | - | 108 | SCREW, PAN HEAD, 300 SERIES SS, UNC-2A PASSIVATED | 3/8-16 | 0.375 | 0.74 | 0.261 | 0.625 | MS51957-108 | MS51957-108.PRT | 0.375 | 0.74 | 0.261 | 0.625
|  |  | MS51957 | - | 109 | SCREW, PAN HEAD, 300 SERIES SS, UNC-2A PASSIVATED | 3/8-16 | 0.375 | 0.74 | 0.261 | 0.75 | MS51957-109 | MS51957-109.PRT | 0.375 | 0.74 | 0.261 | 0.75
|  |  | MS51957 | - | 110 | SCREW, PAN HEAD, 300 SERIES SS, UNC-2A PASSIVATED | 3/8-16 | 0.375 | 0.74 | 0.261 | 0.875 | MS51957-110 | MS51957-110.PRT | 0.375 | 0.74 | 0.261 | 0.875
C |  |  | MS51957 | - | 111 | SCREW, PAN HEAD, 300 SERIES SS, UNC-2A PASSIVATED | 3/8-16 | 0.375 | 0.74 | 0.261 | 1 | MS51957-111 | MS51957-111.PRT | 0.375 | 0.74 | 0.261 | 1 |  | C
|  |  | MS51957 | - | 138 | SCREW, PAN HEAD, 300 SERIES SS, UNC-2A PASSIVATED | 3/8-16 | 0.375 | 0.74 | 0.261 | 1.125 | MS51957-138 | MS51957-138.PRT | 0.375 | 0.74 | 0.261 | 1.125
|  |  | MS51957 | - | 112 | SCREW, PAN HEAD, 300 SERIES SS, UNC-2A PASSIVATED | 3/8-16 | 0.375 | 0.74 | 0.261 | 1.25 | MS51957-112 | MS51957-112.PRT | 0.375 | 0.74 | 0.261 | 1.25
|  |  | MS51957 | - | 140 | SCREW, PAN HEAD, 300 SERIES SS, UNC-2A PASSIVATED | 3/8-16 | 0.375 | 0.74 | 0.261 | 1.375 | MS51957-140 | MS51957-140.PRT | 0.375 | 0.74 | 0.261 | 1.375
|  |  | MS51957 | - | 113 | SCREW, PAN HEAD, 300 SERIES SS, UNC-2A PASSIVATED | 3/8-16 | 0.375 | 0.74 | 0.261 | 1.5 | MS51957-113 | MS51957-113.PRT | 0.375 | 0.74 | 0.261 | 1.5
|  |  | MS51957 | - | 114 | SCREW, PAN HEAD, 300 SERIES SS, UNC-2A PASSIVATED | 3/8-16 | 0.375 | 0.74 | 0.261 | 1.75 | MS51957-114 | MS51957-114.PRT | 0.375 | 0.74 | 0.261 | 1.75
|  |  | MS51957 | - | 115 | SCREW, PAN HEAD, 300 SERIES SS, UNC-2A PASSIVATED | 3/8-16 | 0.375 | 0.74 | 0.261 | 2 | MS51957-115 | MS51957-115.PRT | 0.375 | 0.74 | 0.261 | 2
|  |  | MS51957 | - | 116 | SCREW, PAN HEAD, 300 SERIES SS, UNC-2A PASSIVATED | 3/8-16 | 0.375 | 0.74 | 0.261 | 2.25 | MS51957-116 | MS51957-116.PRT | 0.375 | 0.74 | 0.261 | 2.25
|  |  | MS51957 | - | 117 | SCREW, PAN HEAD, 300 SERIES SS, UNC-2A PASSIVATED | 3/8-16 | 0.375 | 0.74 | 0.261 | 2.5 | MS51957-117 | MS51957-117.PRT | 0.375 | 0.74 | 0.261 | 2.5
|  |  | MS51957 | - | 118 | SCREW, PAN HEAD, 300 SERIES SS, UNC-2A PASSIVATED | 3/8-16 | 0.375 | 0.74 | 0.261 | 2.75 | MS51957-118 | MS51957-118.PRT | 0.375 | 0.74 | 0.261 | 2.75
|  |  | MS51957 | - | 119 | SCREW, PAN HEAD, 300 SERIES SS, UNC-2A PASSIVATED | 3/8-16 | 0.375 | 0.74 | 0.261 | 3 | MS51957-119 | MS51957-119.PRT | 0.375 | 0.74 | 0.261 | 3
B | [18 empty] | B
A | [18 empty] | A
[15 empty] | SIZE: | DRAWING NUMBER |  | REV:
[15 empty] | B | MS51957 |  | -
[15 empty] | SCALE: |  | SHEET ? OF ?
| 4 | [5 empty] | 3 |  |  | 2 |  |  | 1

## .3125-18
| 4 | [5 empty] | 3 |  |  | 2 |  |  | 1
D |  | PART NUMBER |  |  |  | DESCRIPTION | THREAD SIZE | BODY D MAX | HEAD D MAX | HEAD HEIGHT | L (SEE SPEC FOR TOL) | PART NUMBER (CONCATINATED) | [6 empty] | D
|  |  | SPEC | DASH | #
0.125
0.188
0.25
0.312
|  |  | MS51957 | - | 92 | SCREW, PAN HEAD, 300 SERIES SS, UNC-2A PASSIVATED | 5/16-18 | 0.3125 | 0.615 | 0.218 | 0.375 | MS51957-92 | MS51957-92.PRT | 0.3125 | 0.615 | 0.218 | 0.375
|  |  | MS51957 | - | 93 | SCREW, PAN HEAD, 300 SERIES SS, UNC-2A PASSIVATED | 5/16-18 | 0.3125 | 0.615 | 0.218 | 0.438 | MS51957-93 | MS51957-93.PRT | 0.3125 | 0.615 | 0.218 | 0.438
|  |  | MS51957 | - | 94 | SCREW, PAN HEAD, 300 SERIES SS, UNC-2A PASSIVATED | 5/16-18 | 0.3125 | 0.615 | 0.218 | 0.5 | MS51957-94 | MS51957-94.PRT | 0.3125 | 0.615 | 0.218 | 0.5
|  |  | MS51957 | - | 135 | SCREW, PAN HEAD, 300 SERIES SS, UNC-2A PASSIVATED | 5/16-18 | 0.3125 | 0.615 | 0.218 | 0.562 | MS51957-135 | MS51957-135.PRT | 0.3125 | 0.615 | 0.218 | 0.562
|  |  | MS51957 | - | 95 | SCREW, PAN HEAD, 300 SERIES SS, UNC-2A PASSIVATED | 5/16-18 | 0.3125 | 0.615 | 0.218 | 0.625 | MS51957-95 | MS51957-95.PRT | 0.3125 | 0.615 | 0.218 | 0.625
|  |  | MS51957 | - | 96 | SCREW, PAN HEAD, 300 SERIES SS, UNC-2A PASSIVATED | 5/16-18 | 0.3125 | 0.615 | 0.218 | 0.75 | MS51957-96 | MS51957-96.PRT | 0.3125 | 0.615 | 0.218 | 0.75
|  |  | MS51957 | - | 97 | SCREW, PAN HEAD, 300 SERIES SS, UNC-2A PASSIVATED | 5/16-18 | 0.3125 | 0.615 | 0.218 | 0.875 | MS51957-97 | MS51957-97.PRT | 0.3125 | 0.615 | 0.218 | 0.875
C |  |  | MS51957 | - | 98 | SCREW, PAN HEAD, 300 SERIES SS, UNC-2A PASSIVATED | 5/16-18 | 0.3125 | 0.615 | 0.218 | 1 | MS51957-98 | MS51957-98.PRT | 0.3125 | 0.615 | 0.218 | 1 |  | C
|  |  | MS51957 | - | 136 | SCREW, PAN HEAD, 300 SERIES SS, UNC-2A PASSIVATED | 5/16-18 | 0.3125 | 0.615 | 0.218 | 1.125 | MS51957-136 | MS51957-136.PRT | 0.3125 | 0.615 | 0.218 | 1.125
|  |  | MS51957 | - | 99 | SCREW, PAN HEAD, 300 SERIES SS, UNC-2A PASSIVATED | 5/16-18 | 0.3125 | 0.615 | 0.218 | 1.25 | MS51957-99 | MS51957-99.PRT | 0.3125 | 0.615 | 0.218 | 1.25
|  |  | MS51957 | - | 137 | SCREW, PAN HEAD, 300 SERIES SS, UNC-2A PASSIVATED | 5/16-18 | 0.3125 | 0.615 | 0.218 | 1.375 | MS51957-137 | MS51957-137.PRT | 0.3125 | 0.615 | 0.218 | 1.375
|  |  | MS51957 | - | 100 | SCREW, PAN HEAD, 300 SERIES SS, UNC-2A PASSIVATED | 5/16-18 | 0.3125 | 0.615 | 0.218 | 1.5 | MS51957-100 | MS51957-100.PRT | 0.3125 | 0.615 | 0.218 | 1.5
|  |  | MS51957 | - | 101 | SCREW, PAN HEAD, 300 SERIES SS, UNC-2A PASSIVATED | 5/16-18 | 0.3125 | 0.615 | 0.218 | 1.75 | MS51957-101 | MS51957-101.PRT | 0.3125 | 0.615 | 0.218 | 1.75
|  |  | MS51957 | - | 102 | SCREW, PAN HEAD, 300 SERIES SS, UNC-2A PASSIVATED | 5/16-18 | 0.3125 | 0.615 | 0.218 | 2 | MS51957-102 | MS51957-102.PRT | 0.3125 | 0.615 | 0.218 | 2
|  |  | MS51957 | - | 103 | SCREW, PAN HEAD, 300 SERIES SS, UNC-2A PASSIVATED | 5/16-18 | 0.3125 | 0.615 | 0.218 | 2.25 | MS51957-103 | MS51957-103.PRT | 0.3125 | 0.615 | 0.218 | 2.25
|  |  | MS51957 | - | 104 | SCREW, PAN HEAD, 300 SERIES SS, UNC-2A PASSIVATED | 5/16-18 | 0.3125 | 0.615 | 0.218 | 2.5 | MS51957-104 | MS51957-104.PRT | 0.3125 | 0.615 | 0.218 | 2.5
|  |  | MS51957 | - | 105 | SCREW, PAN HEAD, 300 SERIES SS, UNC-2A PASSIVATED | 5/16-18 | 0.3125 | 0.615 | 0.218 | 2.75 | MS51957-105 | MS51957-105.PRT | 0.3125 | 0.615 | 0.218 | 2.75
|  |  | MS51957 | - | 106 | SCREW, PAN HEAD, 300 SERIES SS, UNC-2A PASSIVATED | 5/16-18 | 0.3125 | 0.615 | 0.218 | 3 | MS51957-106 | MS51957-106.PRT | 0.3125 | 0.615 | 0.218 | 3
B | [18 empty] | B
A | [18 empty] | A
[15 empty] | SIZE: | DRAWING NUMBER |  | REV:
[15 empty] | B | MS51957 |  | -
[15 empty] | SCALE: |  | SHEET ? OF ?
| 4 | [5 empty] | 3 |  |  | 2 |  |  | 1

## .250-20
| 4 | [5 empty] | 3 |  |  | 2 |  |  | 1
D |  | PART NUMBER |  |  |  | DESCRIPTION | THREAD SIZE | BODY D MAX | HEAD D MAX | HEAD HEIGHT | L (SEE SPEC FOR TOL) | PART NUMBER (CONCATINATED) | [6 empty] | D
|  |  | SPEC | DASH | #
0.125
0.188
0.25
|  |  | MS51957 | - | 76 | SCREW, PAN HEAD, 300 SERIES SS, UNC-2A PASSIVATED | 1/4-20 | 0.25 | 0.492 | 0.175 | 0.312 | MS51957-76 | MS51957-76.PRT | 0.25 | 0.492 | 0.175 | 0.312
|  |  | MS51957 | - | 77 | SCREW, PAN HEAD, 300 SERIES SS, UNC-2A PASSIVATED | 1/4-20 | 0.25 | 0.492 | 0.175 | 0.375 | MS51957-77 | MS51957-77.PRT | 0.25 | 0.492 | 0.175 | 0.375
|  |  | MS51957 | - | 78 | SCREW, PAN HEAD, 300 SERIES SS, UNC-2A PASSIVATED | 1/4-20 | 0.25 | 0.492 | 0.175 | 0.438 | MS51957-78 | MS51957-78.PRT | 0.25 | 0.492 | 0.175 | 0.438
|  |  | MS51957 | - | 79 | SCREW, PAN HEAD, 300 SERIES SS, UNC-2A PASSIVATED | 1/4-20 | 0.25 | 0.492 | 0.175 | 0.5 | MS51957-79 | MS51957-79.PRT | 0.25 | 0.492 | 0.175 | 0.5
|  |  | MS51957 | - | 132 | SCREW, PAN HEAD, 300 SERIES SS, UNC-2A PASSIVATED | 1/4-20 | 0.25 | 0.492 | 0.175 | 0.562 | MS51957-132 | MS51957-132.PRT | 0.25 | 0.492 | 0.175 | 0.562
|  |  | MS51957 | - | 80 | SCREW, PAN HEAD, 300 SERIES SS, UNC-2A PASSIVATED | 1/4-20 | 0.25 | 0.492 | 0.175 | 0.625 | MS51957-80 | MS51957-80.PRT | 0.25 | 0.492 | 0.175 | 0.625
|  |  | MS51957 | - | 81 | SCREW, PAN HEAD, 300 SERIES SS, UNC-2A PASSIVATED | 1/4-20 | 0.25 | 0.492 | 0.175 | 0.75 | MS51957-81 | MS51957-81.PRT | 0.25 | 0.492 | 0.175 | 0.75
|  |  | MS51957 | - | 82 | SCREW, PAN HEAD, 300 SERIES SS, UNC-2A PASSIVATED | 1/4-20 | 0.25 | 0.492 | 0.175 | 0.875 | MS51957-82 | MS51957-82.PRT | 0.25 | 0.492 | 0.175 | 0.875
C |  |  | MS51957 | - | 83 | SCREW, PAN HEAD, 300 SERIES SS, UNC-2A PASSIVATED | 1/4-20 | 0.25 | 0.492 | 0.175 | 1 | MS51957-83 | MS51957-83.PRT | 0.25 | 0.492 | 0.175 | 1 |  | C
|  |  | MS51957 | - | 133 | SCREW, PAN HEAD, 300 SERIES SS, UNC-2A PASSIVATED | 1/4-20 | 0.25 | 0.492 | 0.175 | 1.125 | MS51957-133 | MS51957-133.PRT | 0.25 | 0.492 | 0.175 | 1.125
|  |  | MS51957 | - | 84 | SCREW, PAN HEAD, 300 SERIES SS, UNC-2A PASSIVATED | 1/4-20 | 0.25 | 0.492 | 0.175 | 1.25 | MS51957-84 | MS51957-84.PRT | 0.25 | 0.492 | 0.175 | 1.25
|  |  | MS51957 | - | 134 | SCREW, PAN HEAD, 300 SERIES SS, UNC-2A PASSIVATED | 1/4-20 | 0.25 | 0.492 | 0.175 | 1.375 | MS51957-134 | MS51957-134.PRT | 0.25 | 0.492 | 0.175 | 1.375
|  |  | MS51957 | - | 85 | SCREW, PAN HEAD, 300 SERIES SS, UNC-2A PASSIVATED | 1/4-20 | 0.25 | 0.492 | 0.175 | 1.5 | MS51957-85 | MS51957-85.PRT | 0.25 | 0.492 | 0.175 | 1.5
|  |  | MS51957 | - | 86 | SCREW, PAN HEAD, 300 SERIES SS, UNC-2A PASSIVATED | 1/4-20 | 0.25 | 0.492 | 0.175 | 1.75 | MS51957-86 | MS51957-86.PRT | 0.25 | 0.492 | 0.175 | 1.75
|  |  | MS51957 | - | 87 | SCREW, PAN HEAD, 300 SERIES SS, UNC-2A PASSIVATED | 1/4-20 | 0.25 | 0.492 | 0.175 | 2 | MS51957-87 | MS51957-87.PRT | 0.25 | 0.492 | 0.175 | 2
|  |  | MS51957 | - | 88 | SCREW, PAN HEAD, 300 SERIES SS, UNC-2A PASSIVATED | 1/4-20 | 0.25 | 0.492 | 0.175 | 2.25 | MS51957-88 | MS51957-88.PRT | 0.25 | 0.492 | 0.175 | 2.25
|  |  | MS51957 | - | 89 | SCREW, PAN HEAD, 300 SERIES SS, UNC-2A PASSIVATED | 1/4-20 | 0.25 | 0.492 | 0.175 | 2.5 | MS51957-89 | MS51957-89.PRT | 0.25 | 0.492 | 0.175 | 2.5
|  |  | MS51957 | - | 90 | SCREW, PAN HEAD, 300 SERIES SS, UNC-2A PASSIVATED | 1/4-20 | 0.25 | 0.492 | 0.175 | 2.75 | MS51957-90 | MS51957-90.PRT | 0.25 | 0.492 | 0.175 | 2.75
|  |  | MS51957 | - | 91 | SCREW, PAN HEAD, 300 SERIES SS, UNC-2A PASSIVATED | 1/4-20 | 0.25 | 0.492 | 0.175 | 3 | MS51957-91 | MS51957-91.PRT | 0.25 | 0.492 | 0.175 | 3
B | [18 empty] | B
A | [18 empty] | A
[15 empty] | SIZE: | DRAWING NUMBER |  | REV:
[15 empty] | B | MS51957 |  | -
[15 empty] | SCALE: |  | SHEET ? OF ?
| 4 | [5 empty] | 3 |  |  | 2 |  |  | 1

## 10-24
| 4 | [5 empty] | 3 |  |  | 2 |  |  | 1
D |  | PART NUMBER |  |  |  | DESCRIPTION | THREAD SIZE | BODY D MAX | HEAD D MAX | HEAD HEIGHT | L (SEE SPEC FOR TOL) | PART NUMBER (CONCATINATED) | [6 empty] | D
|  |  | SPEC | DASH | #
0.125
|  |  | MS51957 | - | 58 | SCREW, PAN HEAD, 300 SERIES SS, UNC-2A PASSIVATED | 10-24 | 0.19 | 0.373 | 0.133 | 0.188 | MS51957-58 | MS51957-58.PRT | 0.19 | 0.373 | 0.133 | 0.188
|  |  | MS51957 | - | 59 | SCREW, PAN HEAD, 300 SERIES SS, UNC-2A PASSIVATED | 10-24 | 0.19 | 0.373 | 0.133 | 0.25 | MS51957-59 | MS51957-59.PRT | 0.19 | 0.373 | 0.133 | 0.25
|  |  | MS51957 | - | 60 | SCREW, PAN HEAD, 300 SERIES SS, UNC-2A PASSIVATED | 10-24 | 0.19 | 0.373 | 0.133 | 0.312 | MS51957-60 | MS51957-60.PRT | 0.19 | 0.373 | 0.133 | 0.312
|  |  | MS51957 | - | 61 | SCREW, PAN HEAD, 300 SERIES SS, UNC-2A PASSIVATED | 10-24 | 0.19 | 0.373 | 0.133 | 0.375 | MS51957-61 | MS51957-61.PRT | 0.19 | 0.373 | 0.133 | 0.375
|  |  | MS51957 | - | 62 | SCREW, PAN HEAD, 300 SERIES SS, UNC-2A PASSIVATED | 10-24 | 0.19 | 0.373 | 0.133 | 0.438 | MS51957-62 | MS51957-62.PRT | 0.19 | 0.373 | 0.133 | 0.438
|  |  | MS51957 | - | 63 | SCREW, PAN HEAD, 300 SERIES SS, UNC-2A PASSIVATED | 10-24 | 0.19 | 0.373 | 0.133 | 0.5 | MS51957-63 | MS51957-63.PRT | 0.19 | 0.373 | 0.133 | 0.5
|  |  | MS51957 | - | 129 | SCREW, PAN HEAD, 300 SERIES SS, UNC-2A PASSIVATED | 10-24 | 0.19 | 0.373 | 0.133 | 0.562 | MS51957-129 | MS51957-129.PRT | 0.19 | 0.373 | 0.133 | 0.562
|  |  | MS51957 | - | 64 | SCREW, PAN HEAD, 300 SERIES SS, UNC-2A PASSIVATED | 10-24 | 0.19 | 0.373 | 0.133 | 0.625 | MS51957-64 | MS51957-64.PRT | 0.19 | 0.373 | 0.133 | 0.625
|  |  | MS51957 | - | 65 | SCREW, PAN HEAD, 300 SERIES SS, UNC-2A PASSIVATED | 10-24 | 0.19 | 0.373 | 0.133 | 0.75 | MS51957-65 | MS51957-65.PRT | 0.19 | 0.373 | 0.133 | 0.75
|  |  | MS51957 | - | 66 | SCREW, PAN HEAD, 300 SERIES SS, UNC-2A PASSIVATED | 10-24 | 0.19 | 0.373 | 0.133 | 0.875 | MS51957-66 | MS51957-66.PRT | 0.19 | 0.373 | 0.133 | 0.875
C |  |  | MS51957 | - | 67 | SCREW, PAN HEAD, 300 SERIES SS, UNC-2A PASSIVATED | 10-24 | 0.19 | 0.373 | 0.133 | 1 | MS51957-67 | MS51957-67.PRT | 0.19 | 0.373 | 0.133 | 1 |  | C
|  |  | MS51957 | - | 130 | SCREW, PAN HEAD, 300 SERIES SS, UNC-2A PASSIVATED | 10-24 | 0.19 | 0.373 | 0.133 | 1.125 | MS51957-130 | MS51957-130.PRT | 0.19 | 0.373 | 0.133 | 1.125
|  |  | MS51957 | - | 68 | SCREW, PAN HEAD, 300 SERIES SS, UNC-2A PASSIVATED | 10-24 | 0.19 | 0.373 | 0.133 | 1.25 | MS51957-68 | MS51957-68.PRT | 0.19 | 0.373 | 0.133 | 1.25
|  |  | MS51957 | - | 131 | SCREW, PAN HEAD, 300 SERIES SS, UNC-2A PASSIVATED | 10-24 | 0.19 | 0.373 | 0.133 | 1.375 | MS51957-131 | MS51957-131.PRT | 0.19 | 0.373 | 0.133 | 1.375
|  |  | MS51957 | - | 69 | SCREW, PAN HEAD, 300 SERIES SS, UNC-2A PASSIVATED | 10-24 | 0.19 | 0.373 | 0.133 | 1.5 | MS51957-69 | MS51957-69.PRT | 0.19 | 0.373 | 0.133 | 1.5
|  |  | MS51957 | - | 70 | SCREW, PAN HEAD, 300 SERIES SS, UNC-2A PASSIVATED | 10-24 | 0.19 | 0.373 | 0.133 | 1.75 | MS51957-70 | MS51957-70.PRT | 0.19 | 0.373 | 0.133 | 1.75
|  |  | MS51957 | - | 71 | SCREW, PAN HEAD, 300 SERIES SS, UNC-2A PASSIVATED | 10-24 | 0.19 | 0.373 | 0.133 | 2 | MS51957-71 | MS51957-71.PRT | 0.19 | 0.373 | 0.133 | 2
|  |  | MS51957 | - | 72 | SCREW, PAN HEAD, 300 SERIES SS, UNC-2A PASSIVATED | 10-24 | 0.19 | 0.373 | 0.133 | 2.25 | MS51957-72 | MS51957-72.PRT | 0.19 | 0.373 | 0.133 | 2.25
|  |  | MS51957 | - | 73 | SCREW, PAN HEAD, 300 SERIES SS, UNC-2A PASSIVATED | 10-24 | 0.19 | 0.373 | 0.133 | 2.5 | MS51957-73 | MS51957-73.PRT | 0.19 | 0.373 | 0.133 | 2.5
|  |  | MS51957 | - | 74 | SCREW, PAN HEAD, 300 SERIES SS, UNC-2A PASSIVATED | 10-24 | 0.19 | 0.373 | 0.133 | 2.75 | MS51957-74 | MS51957-74.PRT | 0.19 | 0.373 | 0.133 | 2.75
|  |  | MS51957 | - | 75 | SCREW, PAN HEAD, 300 SERIES SS, UNC-2A PASSIVATED | 10-24 | 0.19 | 0.373 | 0.133 | 3 | MS51957-75 | MS51957-75.PRT | 0.19 | 0.373 | 0.133 | 3
B | [18 empty] | B
A | [18 empty] | A
[15 empty] | SIZE: | DRAWING NUMBER |  | REV:
[15 empty] | B | MS51957 |  | -
[15 empty] | SCALE: |  | SHEET ? OF ?
| 4 | [5 empty] | 3 |  |  | 2 |  |  | 1

## 8-32
| 4 | [5 empty] | 3 |  |  | 2 |  |  | 1
D |  | PART NUMBER |  |  |  | DESCRIPTION | THREAD SIZE | BODY D MAX | HEAD D MAX | HEAD HEIGHT | L (SEE SPEC FOR TOL) | PART NUMBER (CONCATINATED) | [6 empty] | D
|  |  | SPEC | DASH | #
|  |  | MS51957 | - | 39 | SCREW, PAN HEAD, 300 SERIES SS, UNC-2A PASSIVATED | 8-32 | 0.164 | 0.322 | 0.115 | 0.125 | MS51957-39 | MS51957-39.PRT | 0.164 | 0.322 | 0.115 | 0.125
|  |  | MS51957 | - | 40 | SCREW, PAN HEAD, 300 SERIES SS, UNC-2A PASSIVATED | 8-32 | 0.164 | 0.322 | 0.115 | 0.188 | MS51957-40 | MS51957-40.PRT | 0.164 | 0.322 | 0.115 | 0.188
|  |  | MS51957 | - | 41 | SCREW, PAN HEAD, 300 SERIES SS, UNC-2A PASSIVATED | 8-32 | 0.164 | 0.322 | 0.115 | 0.25 | MS51957-41 | MS51957-41.PRT | 0.164 | 0.322 | 0.115 | 0.25
|  |  | MS51957 | - | 42 | SCREW, PAN HEAD, 300 SERIES SS, UNC-2A PASSIVATED | 8-32 | 0.164 | 0.322 | 0.115 | 0.312 | MS51957-42 | MS51957-42.PRT | 0.164 | 0.322 | 0.115 | 0.312
|  |  | MS51957 | - | 43 | SCREW, PAN HEAD, 300 SERIES SS, UNC-2A PASSIVATED | 8-32 | 0.164 | 0.322 | 0.115 | 0.375 | MS51957-43 | MS51957-43.PRT | 0.164 | 0.322 | 0.115 | 0.375
|  |  | MS51957 | - | 44 | SCREW, PAN HEAD, 300 SERIES SS, UNC-2A PASSIVATED | 8-32 | 0.164 | 0.322 | 0.115 | 0.438 | MS51957-44 | MS51957-44.PRT | 0.164 | 0.322 | 0.115 | 0.438
|  |  | MS51957 | - | 45 | SCREW, PAN HEAD, 300 SERIES SS, UNC-2A PASSIVATED | 8-32 | 0.164 | 0.322 | 0.115 | 0.5 | MS51957-45 | MS51957-45.PRT | 0.164 | 0.322 | 0.115 | 0.5
|  |  | MS51957 | - | 126 | SCREW, PAN HEAD, 300 SERIES SS, UNC-2A PASSIVATED | 8-32 | 0.164 | 0.322 | 0.115 | 0.562 | MS51957-126 | MS51957-126.PRT | 0.164 | 0.322 | 0.115 | 0.562
|  |  | MS51957 | - | 46 | SCREW, PAN HEAD, 300 SERIES SS, UNC-2A PASSIVATED | 8-32 | 0.164 | 0.322 | 0.115 | 0.625 | MS51957-46 | MS51957-46.PRT | 0.164 | 0.322 | 0.115 | 0.625
|  |  | MS51957 | - | 47 | SCREW, PAN HEAD, 300 SERIES SS, UNC-2A PASSIVATED | 8-32 | 0.164 | 0.322 | 0.115 | 0.75 | MS51957-47 | MS51957-47.PRT | 0.164 | 0.322 | 0.115 | 0.75
|  |  | MS51957 | - | 48 | SCREW, PAN HEAD, 300 SERIES SS, UNC-2A PASSIVATED | 8-32 | 0.164 | 0.322 | 0.115 | 0.875 | MS51957-48 | MS51957-48.PRT | 0.164 | 0.322 | 0.115 | 0.875
C |  |  | MS51957 | - | 49 | SCREW, PAN HEAD, 300 SERIES SS, UNC-2A PASSIVATED | 8-32 | 0.164 | 0.322 | 0.115 | 1 | MS51957-49 | MS51957-49.PRT | 0.164 | 0.322 | 0.115 | 1 |  | C
|  |  | MS51957 | - | 127 | SCREW, PAN HEAD, 300 SERIES SS, UNC-2A PASSIVATED | 8-32 | 0.164 | 0.322 | 0.115 | 1.125 | MS51957-127 | MS51957-127.PRT | 0.164 | 0.322 | 0.115 | 1.125
|  |  | MS51957 | - | 50 | SCREW, PAN HEAD, 300 SERIES SS, UNC-2A PASSIVATED | 8-32 | 0.164 | 0.322 | 0.115 | 1.25 | MS51957-50 | MS51957-50.PRT | 0.164 | 0.322 | 0.115 | 1.25
|  |  | MS51957 | - | 128 | SCREW, PAN HEAD, 300 SERIES SS, UNC-2A PASSIVATED | 8-32 | 0.164 | 0.322 | 0.115 | 1.375 | MS51957-128 | MS51957-128.PRT | 0.164 | 0.322 | 0.115 | 1.375
|  |  | MS51957 | - | 51 | SCREW, PAN HEAD, 300 SERIES SS, UNC-2A PASSIVATED | 8-32 | 0.164 | 0.322 | 0.115 | 1.5 | MS51957-51 | MS51957-51.PRT | 0.164 | 0.322 | 0.115 | 1.5
|  |  | MS51957 | - | 52 | SCREW, PAN HEAD, 300 SERIES SS, UNC-2A PASSIVATED | 8-32 | 0.164 | 0.322 | 0.115 | 1.75 | MS51957-52 | MS51957-52.PRT | 0.164 | 0.322 | 0.115 | 1.75
|  |  | MS51957 | - | 53 | SCREW, PAN HEAD, 300 SERIES SS, UNC-2A PASSIVATED | 8-32 | 0.164 | 0.322 | 0.115 | 2 | MS51957-53 | MS51957-53.PRT | 0.164 | 0.322 | 0.115 | 2
|  |  | MS51957 | - | 54 | SCREW, PAN HEAD, 300 SERIES SS, UNC-2A PASSIVATED | 8-32 | 0.164 | 0.322 | 0.115 | 2.25 | MS51957-54 | MS51957-54.PRT | 0.164 | 0.322 | 0.115 | 2.25
|  |  | MS51957 | - | 55 | SCREW, PAN HEAD, 300 SERIES SS, UNC-2A PASSIVATED | 8-32 | 0.164 | 0.322 | 0.115 | 2.5 | MS51957-55 | MS51957-55.PRT | 0.164 | 0.322 | 0.115 | 2.5
|  |  | MS51957 | - | 56 | SCREW, PAN HEAD, 300 SERIES SS, UNC-2A PASSIVATED | 8-32 | 0.164 | 0.322 | 0.115 | 2.75 | MS51957-56 | MS51957-56.PRT | 0.164 | 0.322 | 0.115 | 2.75
|  |  | MS51957 | - | 57 | SCREW, PAN HEAD, 300 SERIES SS, UNC-2A PASSIVATED | 8-32 | 0.164 | 0.322 | 0.115 | 3 | MS51957-57 | MS51957-57.PRT | 0.164 | 0.322 | 0.115 | 3
B | [18 empty] | B
A | [18 empty] | A
[15 empty] | SIZE: | DRAWING NUMBER |  | REV:
[15 empty] | B | MS51957 |  | -
[15 empty] | SCALE: |  | SHEET ? OF ?
| 4 | [5 empty] | 3 |  |  | 2 |  |  | 1

## 6-32
| 4 | [5 empty] | 3 |  |  | 2 |  |  | 1
D |  | PART NUMBER |  |  |  | DESCRIPTION | THREAD SIZE | BODY D MAX | HEAD D MAX | HEAD HEIGHT | L (SEE SPEC FOR TOL) | PART NUMBER (CONCATINATED) | [6 empty] | D
|  |  | SPEC | DASH | #
|  |  | MS51957 | - | 24 | SCREW, PAN HEAD, 300 SERIES SS, UNC-2A PASSIVATED | 6-32 | 0.138 | 0.27 | 0.097 | 0.125 | MS51957-24 | MS51957-24.PRT | 0.138 | 0.27 | 0.097 | 0.125
|  |  | MS51957 | - | 25 | SCREW, PAN HEAD, 300 SERIES SS, UNC-2A PASSIVATED | 6-32 | 0.138 | 0.27 | 0.097 | 0.188 | MS51957-25 | MS51957-25.PRT | 0.138 | 0.27 | 0.097 | 0.188
|  |  | MS51957 | - | 26 | SCREW, PAN HEAD, 300 SERIES SS, UNC-2A PASSIVATED | 6-32 | 0.138 | 0.27 | 0.097 | 0.25 | MS51957-26 | MS51957-26.PRT | 0.138 | 0.27 | 0.097 | 0.25
|  |  | MS51957 | - | 27 | SCREW, PAN HEAD, 300 SERIES SS, UNC-2A PASSIVATED | 6-32 | 0.138 | 0.27 | 0.097 | 0.312 | MS51957-27 | MS51957-27.PRT | 0.138 | 0.27 | 0.097 | 0.312
|  |  | MS51957 | - | 28 | SCREW, PAN HEAD, 300 SERIES SS, UNC-2A PASSIVATED | 6-32 | 0.138 | 0.27 | 0.097 | 0.375 | MS51957-28 | MS51957-28.PRT | 0.138 | 0.27 | 0.097 | 0.375
|  |  | MS51957 | - | 29 | SCREW, PAN HEAD, 300 SERIES SS, UNC-2A PASSIVATED | 6-32 | 0.138 | 0.27 | 0.097 | 0.438 | MS51957-29 | MS51957-29.PRT | 0.138 | 0.27 | 0.097 | 0.438
|  |  | MS51957 | - | 30 | SCREW, PAN HEAD, 300 SERIES SS, UNC-2A PASSIVATED | 6-32 | 0.138 | 0.27 | 0.097 | 0.5 | MS51957-30 | MS51957-30.PRT | 0.138 | 0.27 | 0.097 | 0.5
|  |  | MS51957 | - | 123 | SCREW, PAN HEAD, 300 SERIES SS, UNC-2A PASSIVATED | 6-32 | 0.138 | 0.27 | 0.097 | 0.562 | MS51957-123 | MS51957-123.PRT | 0.138 | 0.27 | 0.097 | 0.562
|  |  | MS51957 | - | 31 | SCREW, PAN HEAD, 300 SERIES SS, UNC-2A PASSIVATED | 6-32 | 0.138 | 0.27 | 0.097 | 0.625 | MS51957-31 | MS51957-31.PRT | 0.138 | 0.27 | 0.097 | 0.625
|  |  | MS51957 | - | 32 | SCREW, PAN HEAD, 300 SERIES SS, UNC-2A PASSIVATED | 6-32 | 0.138 | 0.27 | 0.097 | 0.75 | MS51957-32 | MS51957-32.PRT | 0.138 | 0.27 | 0.097 | 0.75
|  |  | MS51957 | - | 33 | SCREW, PAN HEAD, 300 SERIES SS, UNC-2A PASSIVATED | 6-32 | 0.138 | 0.27 | 0.097 | 0.875 | MS51957-33 | MS51957-33.PRT | 0.138 | 0.27 | 0.097 | 0.875
C |  |  | MS51957 | - | 34 | SCREW, PAN HEAD, 300 SERIES SS, UNC-2A PASSIVATED | 6-32 | 0.138 | 0.27 | 0.097 | 1 | MS51957-34 | MS51957-34.PRT | 0.138 | 0.27 | 0.097 | 1 |  | C
|  |  | MS51957 | - | 124 | SCREW, PAN HEAD, 300 SERIES SS, UNC-2A PASSIVATED | 6-32 | 0.138 | 0.27 | 0.097 | 1.125 | MS51957-124 | MS51957-124.PRT | 0.138 | 0.27 | 0.097 | 1.125
|  |  | MS51957 | - | 35 | SCREW, PAN HEAD, 300 SERIES SS, UNC-2A PASSIVATED | 6-32 | 0.138 | 0.27 | 0.097 | 1.25 | MS51957-35 | MS51957-35.PRT | 0.138 | 0.27 | 0.097 | 1.25
|  |  | MS51957 | - | 125 | SCREW, PAN HEAD, 300 SERIES SS, UNC-2A PASSIVATED | 6-32 | 0.138 | 0.27 | 0.097 | 1.375 | MS51957-125 | MS51957-125.PRT | 0.138 | 0.27 | 0.097 | 1.375
|  |  | MS51957 | - | 36 | SCREW, PAN HEAD, 300 SERIES SS, UNC-2A PASSIVATED | 6-32 | 0.138 | 0.27 | 0.097 | 1.5 | MS51957-36 | MS51957-36.PRT | 0.138 | 0.27 | 0.097 | 1.5
|  |  | MS51957 | - | 37 | SCREW, PAN HEAD, 300 SERIES SS, UNC-2A PASSIVATED | 6-32 | 0.138 | 0.27 | 0.097 | 1.75 | MS51957-37 | MS51957-37.PRT | 0.138 | 0.27 | 0.097 | 1.75
|  |  | MS51957 | - | 38 | SCREW, PAN HEAD, 300 SERIES SS, UNC-2A PASSIVATED | 6-32 | 0.138 | 0.27 | 0.097 | 2 | MS51957-38 | MS51957-38.PRT | 0.138 | 0.27 | 0.097 | 2
2.25
2.5
2.75
3
B | [18 empty] | B
A | [18 empty] | A
[15 empty] | SIZE: | DRAWING NUMBER |  | REV:
[15 empty] | B | MS51957 |  | -
[15 empty] | SCALE: |  | SHEET ? OF ?
| 4 | [5 empty] | 3 |  |  | 2 |  |  | 1

## 4-40
| 4 | [5 empty] | 3 |  |  | 2 |  |  | 1
D |  | PART NUMBER |  |  |  | DESCRIPTION | THREAD SIZE | BODY D MAX | HEAD D MAX | HEAD HEIGHT | L (SEE SPEC FOR TOL) | PART NUMBER (CONCATINATED) | [6 empty] | D
|  |  | SPEC | DASH | #
|  |  | MS51957 | - | 11 | SCREW, PAN HEAD, 300 SERIES SS, UNC-2A PASSIVATED | 4-40 | 0.112 | 0.219 | 0.08 | 0.125 | MS51957-11 | MS51957-11.PRT | 0.112 | 0.219 | 0.08 | 0.125
|  |  | MS51957 | - | 12 | SCREW, PAN HEAD, 300 SERIES SS, UNC-2A PASSIVATED | 4-40 | 0.112 | 0.219 | 0.08 | 0.188 | MS51957-12 | MS51957-12.PRT | 0.112 | 0.219 | 0.08 | 0.188
|  |  | MS51957 | - | 13 | SCREW, PAN HEAD, 300 SERIES SS, UNC-2A PASSIVATED | 4-40 | 0.112 | 0.219 | 0.08 | 0.25 | MS51957-13 | MS51957-13.PRT | 0.112 | 0.219 | 0.08 | 0.25
|  |  | MS51957 | - | 14 | SCREW, PAN HEAD, 300 SERIES SS, UNC-2A PASSIVATED | 4-40 | 0.112 | 0.219 | 0.08 | 0.312 | MS51957-14 | MS51957-14.PRT | 0.112 | 0.219 | 0.08 | 0.312
|  |  | MS51957 | - | 15 | SCREW, PAN HEAD, 300 SERIES SS, UNC-2A PASSIVATED | 4-40 | 0.112 | 0.219 | 0.08 | 0.375 | MS51957-15 | MS51957-15.PRT | 0.112 | 0.219 | 0.08 | 0.375
|  |  | MS51957 | - | 16 | SCREW, PAN HEAD, 300 SERIES SS, UNC-2A PASSIVATED | 4-40 | 0.112 | 0.219 | 0.08 | 0.438 | MS51957-16 | MS51957-16.PRT | 0.112 | 0.219 | 0.08 | 0.438
|  |  | MS51957 | - | 17 | SCREW, PAN HEAD, 300 SERIES SS, UNC-2A PASSIVATED | 4-40 | 0.112 | 0.219 | 0.08 | 0.5 | MS51957-17 | MS51957-17.PRT | 0.112 | 0.219 | 0.08 | 0.5
|  |  | MS51957 | - | 120 | SCREW, PAN HEAD, 300 SERIES SS, UNC-2A PASSIVATED | 4-40 | 0.112 | 0.219 | 0.08 | 0.562 | MS51957-120 | MS51957-120.PRT | 0.112 | 0.219 | 0.08 | 0.562
|  |  | MS51957 | - | 18 | SCREW, PAN HEAD, 300 SERIES SS, UNC-2A PASSIVATED | 4-40 | 0.112 | 0.219 | 0.08 | 0.625 | MS51957-18 | MS51957-18.PRT | 0.112 | 0.219 | 0.08 | 0.625
|  |  | MS51957 | - | 19 | SCREW, PAN HEAD, 300 SERIES SS, UNC-2A PASSIVATED | 4-40 | 0.112 | 0.219 | 0.08 | 0.75 | MS51957-19 | MS51957-19.PRT | 0.112 | 0.219 | 0.08 | 0.75
|  |  | MS51957 | - | 20 | SCREW, PAN HEAD, 300 SERIES SS, UNC-2A PASSIVATED | 4-40 | 0.112 | 0.219 | 0.08 | 0.875 | MS51957-20 | MS51957-20.PRT | 0.112 | 0.219 | 0.08 | 0.875
C |  |  | MS51957 | - | 21 | SCREW, PAN HEAD, 300 SERIES SS, UNC-2A PASSIVATED | 4-40 | 0.112 | 0.219 | 0.08 | 1 | MS51957-21 | MS51957-21.PRT | 0.112 | 0.219 | 0.08 | 1 |  | C
|  |  | MS51957 | - | 121 | SCREW, PAN HEAD, 300 SERIES SS, UNC-2A PASSIVATED | 4-40 | 0.112 | 0.219 | 0.08 | 1.125 | MS51957-121 | MS51957-121.PRT | 0.112 | 0.219 | 0.08 | 1.125
|  |  | MS51957 | - | 221 | SCREW, PAN HEAD, 300 SERIES SS, UNC-2A PASSIVATED | 4-40 | 0.112 | 0.219 | 0.08 | 1.25 | MS51957-221 | MS51957-221.PRT | 0.112 | 0.219 | 0.08 | 1.25
|  |  | MS51957 | - | 122 | SCREW, PAN HEAD, 300 SERIES SS, UNC-2A PASSIVATED | 4-40 | 0.112 | 0.219 | 0.08 | 1.375 | MS51957-122 | MS51957-122.PRT | 0.112 | 0.219 | 0.08 | 1.375
|  |  | MS51957 | - | 23 | SCREW, PAN HEAD, 300 SERIES SS, UNC-2A PASSIVATED | 4-40 | 0.112 | 0.219 | 0.08 | 1.5 | MS51957-23 | MS51957-23.PRT | 0.112 | 0.219 | 0.08 | 1.5
1.75
2
2.25
2.5
2.75
3
B | [18 empty] | B
A | [18 empty] | A
[15 empty] | SIZE: | DRAWING NUMBER |  | REV:
[15 empty] | B | MS51957 |  | -
[15 empty] | SCALE: |  | SHEET ? OF ?
| 4 | [5 empty] | 3 |  |  | 2 |  |  | 1

## 2-56
| 4 | [5 empty] | 3 |  |  | 2 |  |  | 1
D |  | PART NUMBER |  |  |  | DESCRIPTION | THREAD SIZE | BODY D MAX | HEAD D MAX | HEAD HEIGHT | L (SEE SPEC FOR TOL) | PART NUMBER (CONCATINATED) | [6 empty] | D
|  |  | SPEC | DASH | #
|  |  | MS51957 | - | 1 | SCREW, PAN HEAD, 300 SERIES SS, UNC-2A PASSIVATED | 2-56 | 0.086 | 0.167 | 0.062 | 0.125 | MS51957-1 | MS51957-1.PRT | 0.086 | 0.167 | 0.062 | 0.125
|  |  | MS51957 | - | 2 | SCREW, PAN HEAD, 300 SERIES SS, UNC-2A PASSIVATED | 2-56 | 0.086 | 0.167 | 0.062 | 0.188 | MS51957-2 | MS51957-2.PRT | 0.086 | 0.167 | 0.062 | 0.188
|  |  | MS51957 | - | 3 | SCREW, PAN HEAD, 300 SERIES SS, UNC-2A PASSIVATED | 2-56 | 0.086 | 0.167 | 0.062 | 0.25 | MS51957-3 | MS51957-3.PRT | 0.086 | 0.167 | 0.062 | 0.25
|  |  | MS51957 | - | 4 | SCREW, PAN HEAD, 300 SERIES SS, UNC-2A PASSIVATED | 2-56 | 0.086 | 0.167 | 0.062 | 0.312 | MS51957-4 | MS51957-4.PRT | 0.086 | 0.167 | 0.062 | 0.312
|  |  | MS51957 | - | 5 | SCREW, PAN HEAD, 300 SERIES SS, UNC-2A PASSIVATED | 2-56 | 0.086 | 0.167 | 0.062 | 0.375 | MS51957-5 | MS51957-5.PRT | 0.086 | 0.167 | 0.062 | 0.375
|  |  | MS51957 | - | 6 | SCREW, PAN HEAD, 300 SERIES SS, UNC-2A PASSIVATED | 2-56 | 0.086 | 0.167 | 0.062 | 0.438 | MS51957-6 | MS51957-6.PRT | 0.086 | 0.167 | 0.062 | 0.438
|  |  | MS51957 | - | 7 | SCREW, PAN HEAD, 300 SERIES SS, UNC-2A PASSIVATED | 2-56 | 0.086 | 0.167 | 0.062 | 0.5 | MS51957-7 | MS51957-7.PRT | 0.086 | 0.167 | 0.062 | 0.5
|  |  | MS51957 | - | 141 | SCREW, PAN HEAD, 300 SERIES SS, UNC-2A PASSIVATED | 2-56 | 0.086 | 0.167 | 0.062 | 0.562 | MS51957-141 | MS51957-141.PRT | 0.086 | 0.167 | 0.062 | 0.562
|  |  | MS51957 | - | 8 | SCREW, PAN HEAD, 300 SERIES SS, UNC-2A PASSIVATED | 2-56 | 0.086 | 0.167 | 0.062 | 0.625 | MS51957-8 | MS51957-8.PRT | 0.086 | 0.167 | 0.062 | 0.625
|  |  | MS51957 | - | 9 | SCREW, PAN HEAD, 300 SERIES SS, UNC-2A PASSIVATED | 2-56 | 0.086 | 0.167 | 0.062 | 0.75 | MS51957-9 | MS51957-9.PRT | 0.086 | 0.167 | 0.062 | 0.75
|  |  | MS51957 | - | 10 | SCREW, PAN HEAD, 300 SERIES SS, UNC-2A PASSIVATED | 2-56 | 0.086 | 0.167 | 0.062 | 0.875 | MS51957-10 | MS51957-10.PRT | 0.086 | 0.167 | 0.062 | 0.875
C |  |  | MS51957 | - | 142 | SCREW, PAN HEAD, 300 SERIES SS, UNC-2A PASSIVATED | 2-56 | 0.086 | 0.167 | 0.062 | 1 | MS51957-142 | MS51957-142.PRT | 0.086 | 0.167 | 0.062 | 1 |  | C
1.125
1.25
1.375
1.5
1.75
2
2.25
2.5
2.75
3
B | [18 empty] | B
A | [18 empty] | A
[15 empty] | SIZE: | DRAWING NUMBER |  | REV:
[15 empty] | B | MS51957 |  | -
[15 empty] | SCALE: |  | SHEET ? OF ?
| 4 | [5 empty] | 3 |  |  | 2 |  |  | 1