## NOTES-A
| 4 |  |  |  | 3 | 2 |  |  | 1
[7 empty] | REV LEVEL | ASSOCIATED PART NUMBER | ZONE | RELEASE DESCRIPTION |  |  | DATE
D |  | NOTES: | [12 empty] | D
|  | 1 | . | THIS DRAWING USED FOR SPECIFICATION OF STANDARD HARDWARE
|  | 2 | . | REFER TO APPROPRIATE MIL-STANDARD OR MANUFACTURERS DOCUMENTATION FOR COMPLETE SPECIFICATION
|  | 3 | .
|  | 4 | .
|  | 5 | .
|  | 6 | .
|  | 7 | .
|  | 8 | .
|  | 9 | .
|  | 10 | .
|  | 11 | .
C |  | 12 | . | [11 empty] | C
|  | 13 | .
|  | 14 | .
|  | 15 | .
|  | 16 | .
|  | 17 | .
|  | 18 | .
|  | 19 | .
|  | 20 | .
|  | 21 | .
|  | 22 | .
|  | 23 | .
|  | 24 | .
B |  | 25 | . | [11 empty] | B
|  | 26 | .
|  | 27 | .
|  | 28 | .
|  | 29 | .
|  | 30 | .
|  | 31 | .
|  | 32 | .
|  | 33 | .
|  | 34 | .
|  | 35 | .
|  | 36 | .
|  | 37 | .
A |  | 38 | . | [11 empty] | A
|  | 39 | . | [5 empty] | APPROVALS |  | TRUE FOCUS ENGINEERING
|  | 40 | . | [5 empty] | DRAFTER: | N. VANASSE
|  | 41 | . | [5 empty] | ENGINEER:
|  | 42 | .
|  | 43 | . | [7 empty] | DESCRIPTION
|  | 44 | . | [7 empty] | SCREW, CAP, HEXAGON HEAD (FINISHED HEXAGON BOLT), STEEL, GRADE 5, CADMIUM PLATED, UNF-2A
|  | 45 | .
|  | 46 | .
|  | 47 | .
|  | 48 | . | [7 empty] | SIZE: | DRAWING NUMBER |  | REV:
|  | 49 | . | [7 empty] | B | MS90726 |  | -
|  | 50 | .
[11 empty] | SCALE: N/A |  | SHEET ? OF ?
| 4 |  |  |  | 3 | 2 |  |  | 1

## hex_1.5-12
| 4 |  |  |  |  | 3 |  |  | 2 |  |  |  | 1
D |  | PART NUMBER |  |  | DESCRIPTION | THREAD SIZE | BODY D MAX | BODY D MIN | HEAD FLATS | HEAD H | L (SEE SPEC FOR TOL) | PART NUMBER (CONCATINATED) | [6 empty] | D
|  | SPEC | DASH | No
0.375
0.438
0.5
0.562
0.625
0.75
0.875
1
1.125
1.25
1.375
C |  | MS90726 | - | 302 | HEX HEAD BOLT STEEL GRADE-5 CADMIUM PL UNC-2A | 1-1/2-12 | 1.5 | 1.486 | 2.25 | 0.974 | 1.5 | MS90726-302 | MS90726-302.prt | 1.5 | 2.25 | 0.974 | 1.5 |  | C
|  | MS90726 | - | 303 | HEX HEAD BOLT STEEL GRADE-5 CADMIUM PL UNC-2A | 1-1/2-12 | 1.5 | 1.486 | 2.25 | 0.974 | 1.75 | MS90726-303 | MS90726-303.prt | 1.5 | 2.25 | 0.974 | 1.75
|  | MS90726 | - | 304 | HEX HEAD BOLT STEEL GRADE-5 CADMIUM PL UNC-2A | 1-1/2-12 | 1.5 | 1.486 | 2.25 | 0.974 | 2 | MS90726-304 | MS90726-304.prt | 1.5 | 2.25 | 0.974 | 2
|  | MS90726 | - | 305 | HEX HEAD BOLT STEEL GRADE-5 CADMIUM PL UNC-2A | 1-1/2-12 | 1.5 | 1.486 | 2.25 | 0.974 | 2.25 | MS90726-305 | MS90726-305.prt | 1.5 | 2.25 | 0.974 | 2.25
|  | MS90726 | - | 306 | HEX HEAD BOLT STEEL GRADE-5 CADMIUM PL UNC-2A | 1-1/2-12 | 1.5 | 1.486 | 2.25 | 0.974 | 2.5 | MS90726-306 | MS90726-306.prt | 1.5 | 2.25 | 0.974 | 2.5
|  | MS90726 | - | 307 | HEX HEAD BOLT STEEL GRADE-5 CADMIUM PL UNC-2A | 1-1/2-12 | 1.5 | 1.486 | 2.25 | 0.974 | 2.75 | MS90726-307 | MS90726-307.prt | 1.5 | 2.25 | 0.974 | 2.75
|  | MS90726 | - | 308 | HEX HEAD BOLT STEEL GRADE-5 CADMIUM PL UNC-2A | 1-1/2-12 | 1.5 | 1.486 | 2.25 | 0.974 | 3 | MS90726-308 | MS90726-308.prt | 1.5 | 2.25 | 0.974 | 3
|  | MS90726 | - | 309 | HEX HEAD BOLT STEEL GRADE-5 CADMIUM PL UNC-2A | 1-1/2-12 | 1.5 | 1.486 | 2.25 | 0.974 | 3.25 | MS90726-309 | MS90726-309.prt | 1.5 | 2.25 | 0.974 | 3.25
|  | MS90726 | - | 310 | HEX HEAD BOLT STEEL GRADE-5 CADMIUM PL UNC-2A | 1-1/2-12 | 1.5 | 1.486 | 2.25 | 0.974 | 3.5 | MS90726-310 | MS90726-310.prt | 1.5 | 2.25 | 0.974 | 3.5
|  | MS90726 | - | 311 | HEX HEAD BOLT STEEL GRADE-5 CADMIUM PL UNC-2A | 1-1/2-12 | 1.5 | 1.486 | 2.25 | 0.974 | 3.75 | MS90726-311 | MS90726-311.prt | 1.5 | 2.25 | 0.974 | 3.75
|  | MS90726 | - | 312 | HEX HEAD BOLT STEEL GRADE-5 CADMIUM PL UNC-2A | 1-1/2-12 | 1.5 | 1.486 | 2.25 | 0.974 | 4 | MS90726-312 | MS90726-312.prt | 1.5 | 2.25 | 0.974 | 4
|  | MS90726 | - | 313 | HEX HEAD BOLT STEEL GRADE-5 CADMIUM PL UNC-2A | 1-1/2-12 | 1.5 | 1.486 | 2.25 | 0.974 | 4.25 | MS90726-313 | MS90726-313.prt | 1.5 | 2.25 | 0.974 | 4.25
|  | MS90726 | - | 314 | HEX HEAD BOLT STEEL GRADE-5 CADMIUM PL UNC-2A | 1-1/2-12 | 1.5 | 1.486 | 2.25 | 0.974 | 4.5 | MS90726-314 | MS90726-314.prt | 1.5 | 2.25 | 0.974 | 4.5
B |  | MS90726 | - | 315 | HEX HEAD BOLT STEEL GRADE-5 CADMIUM PL UNC-2A | 1-1/2-12 | 1.5 | 1.486 | 2.25 | 0.974 | 4.75 | MS90726-315 | MS90726-315.prt | 1.5 | 2.25 | 0.974 | 4.75 |  | B
|  | MS90726 | - | 316 | HEX HEAD BOLT STEEL GRADE-5 CADMIUM PL UNC-2A | 1-1/2-12 | 1.5 | 1.486 | 2.25 | 0.974 | 5 | MS90726-316 | MS90726-316.prt | 1.5 | 2.25 | 0.974 | 5
|  | MS90726 | - | 317 | HEX HEAD BOLT STEEL GRADE-5 CADMIUM PL UNC-2A | 1-1/2-12 | 1.5 | 1.486 | 2.25 | 0.974 | 5.5 | MS90726-317 | MS90726-317.prt | 1.5 | 2.25 | 0.974 | 5.5
|  | MS90726 | - | 318 | HEX HEAD BOLT STEEL GRADE-5 CADMIUM PL UNC-2A | 1-1/2-12 | 1.5 | 1.486 | 2.25 | 0.974 | 6 | MS90726-318 | MS90726-318.prt | 1.5 | 2.25 | 0.974 | 6
7
8
A | [18 empty] | A
[15 empty] | SIZE: | DRAWING NUMBER |  | REV:
[15 empty] | B | MS90726 |  | -
[15 empty] | SCALE: |  | SHEET ? OF ?
| 4 |  |  |  |  | 3 |  |  | 2 |  |  |  | 1

## hex_1.375-12
| 4 |  |  |  |  | 3 |  |  | 2 |  |  |  | 1
D |  | PART NUMBER |  |  | DESCRIPTION | THREAD SIZE | BODY D MAX | BODY D MIN | HEAD FLATS | HEAD H | L (SEE SPEC FOR TOL) | PART NUMBER (CONCATINATED) | [6 empty] | D
|  | SPEC | DASH | No
0.375
0.438
0.5
0.562
0.625
0.75
0.875
1
1.125
1.25
|  | MS90726 | - | 284 | HEX HEAD BOLT STEEL GRADE-5 CADMIUM PL UNC-2A | 1-3/8-12 | 1.375 | 1.363 | 2.0625 | 0.878 | 1.375 | MS90726-284 | MS90726-284.prt | 1.375 | 2.0625 | 0.878 | 1.375
C |  | MS90726 | - | 285 | HEX HEAD BOLT STEEL GRADE-5 CADMIUM PL UNC-2A | 1-3/8-12 | 1.375 | 1.363 | 2.0625 | 0.878 | 1.5 | MS90726-285 | MS90726-285.prt | 1.375 | 2.0625 | 0.878 | 1.5 |  | C
|  | MS90726 | - | 286 | HEX HEAD BOLT STEEL GRADE-5 CADMIUM PL UNC-2A | 1-3/8-12 | 1.375 | 1.363 | 2.0625 | 0.878 | 1.75 | MS90726-286 | MS90726-286.prt | 1.375 | 2.0625 | 0.878 | 1.75
|  | MS90726 | - | 287 | HEX HEAD BOLT STEEL GRADE-5 CADMIUM PL UNC-2A | 1-3/8-12 | 1.375 | 1.363 | 2.0625 | 0.878 | 2 | MS90726-287 | MS90726-287.prt | 1.375 | 2.0625 | 0.878 | 2
|  | MS90726 | - | 288 | HEX HEAD BOLT STEEL GRADE-5 CADMIUM PL UNC-2A | 1-3/8-12 | 1.375 | 1.363 | 2.0625 | 0.878 | 2.25 | MS90726-288 | MS90726-288.prt | 1.375 | 2.0625 | 0.878 | 2.25
|  | MS90726 | - | 289 | HEX HEAD BOLT STEEL GRADE-5 CADMIUM PL UNC-2A | 1-3/8-12 | 1.375 | 1.363 | 2.0625 | 0.878 | 2.5 | MS90726-289 | MS90726-289.prt | 1.375 | 2.0625 | 0.878 | 2.5
|  | MS90726 | - | 290 | HEX HEAD BOLT STEEL GRADE-5 CADMIUM PL UNC-2A | 1-3/8-12 | 1.375 | 1.363 | 2.0625 | 0.878 | 2.75 | MS90726-290 | MS90726-290.prt | 1.375 | 2.0625 | 0.878 | 2.75
|  | MS90726 | - | 291 | HEX HEAD BOLT STEEL GRADE-5 CADMIUM PL UNC-2A | 1-3/8-12 | 1.375 | 1.363 | 2.0625 | 0.878 | 3 | MS90726-291 | MS90726-291.prt | 1.375 | 2.0625 | 0.878 | 3
|  | MS90726 | - | 292 | HEX HEAD BOLT STEEL GRADE-5 CADMIUM PL UNC-2A | 1-3/8-12 | 1.375 | 1.363 | 2.0625 | 0.878 | 3.25 | MS90726-292 | MS90726-292.prt | 1.375 | 2.0625 | 0.878 | 3.25
|  | MS90726 | - | 293 | HEX HEAD BOLT STEEL GRADE-5 CADMIUM PL UNC-2A | 1-3/8-12 | 1.375 | 1.363 | 2.0625 | 0.878 | 3.5 | MS90726-293 | MS90726-293.prt | 1.375 | 2.0625 | 0.878 | 3.5
|  | MS90726 | - | 294 | HEX HEAD BOLT STEEL GRADE-5 CADMIUM PL UNC-2A | 1-3/8-12 | 1.375 | 1.363 | 2.0625 | 0.878 | 3.75 | MS90726-294 | MS90726-294.prt | 1.375 | 2.0625 | 0.878 | 3.75
|  | MS90726 | - | 295 | HEX HEAD BOLT STEEL GRADE-5 CADMIUM PL UNC-2A | 1-3/8-12 | 1.375 | 1.363 | 2.0625 | 0.878 | 4 | MS90726-295 | MS90726-295.prt | 1.375 | 2.0625 | 0.878 | 4
|  | MS90726 | - | 296 | HEX HEAD BOLT STEEL GRADE-5 CADMIUM PL UNC-2A | 1-3/8-12 | 1.375 | 1.363 | 2.0625 | 0.878 | 4.25 | MS90726-296 | MS90726-296.prt | 1.375 | 2.0625 | 0.878 | 4.25
|  | MS90726 | - | 297 | HEX HEAD BOLT STEEL GRADE-5 CADMIUM PL UNC-2A | 1-3/8-12 | 1.375 | 1.363 | 2.0625 | 0.878 | 4.5 | MS90726-297 | MS90726-297.prt | 1.375 | 2.0625 | 0.878 | 4.5
B |  | MS90726 | - | 298 | HEX HEAD BOLT STEEL GRADE-5 CADMIUM PL UNC-2A | 1-3/8-12 | 1.375 | 1.363 | 2.0625 | 0.878 | 4.75 | MS90726-298 | MS90726-298.prt | 1.375 | 2.0625 | 0.878 | 4.75 |  | B
|  | MS90726 | - | 299 | HEX HEAD BOLT STEEL GRADE-5 CADMIUM PL UNC-2A | 1-3/8-12 | 1.375 | 1.363 | 2.0625 | 0.878 | 5 | MS90726-299 | MS90726-299.prt | 1.375 | 2.0625 | 0.878 | 5
|  | MS90726 | - | 300 | HEX HEAD BOLT STEEL GRADE-5 CADMIUM PL UNC-2A | 1-3/8-12 | 1.375 | 1.363 | 2.0625 | 0.878 | 5.5 | MS90726-300 | MS90726-300.prt | 1.375 | 2.0625 | 0.878 | 5.5
|  | MS90726 | - | 301 | HEX HEAD BOLT STEEL GRADE-5 CADMIUM PL UNC-2A | 1-3/8-12 | 1.375 | 1.363 | 2.0625 | 0.878 | 6 | MS90726-301 | MS90726-301.prt | 1.375 | 2.0625 | 0.878 | 6
7
8
A | [18 empty] | A
[15 empty] | SIZE: | DRAWING NUMBER |  | REV:
[15 empty] | B | MS90726 |  | -
[15 empty] | SCALE: |  | SHEET ? OF ?
| 4 |  |  |  |  | 3 |  |  | 2 |  |  |  | 1

## hex_1.25-12
| 4 |  |  |  |  | 3 |  |  | 2 |  |  |  | 1
D |  | PART NUMBER |  |  | DESCRIPTION | THREAD SIZE | BODY D MAX | BODY D MIN | HEAD FLATS | HEAD H | L (SEE SPEC FOR TOL) | PART NUMBER (CONCATINATED) | [6 empty] | D
|  | SPEC | DASH | No
0.375
0.438
0.5
0.562
0.625
0.75
0.875
1
1.125
|  | MS90726 | - | 265 | HEX HEAD BOLT STEEL GRADE-5 CADMIUM PL UNC-2A | 1-1/4-12 | 1.25 | 1.239 | 1.875 | 0.813 | 1.25 | MS90726-265 | MS90726-265.prt | 1.25 | 1.875 | 0.813 | 1.25
|  | MS90726 | - | 266 | HEX HEAD BOLT STEEL GRADE-5 CADMIUM PL UNC-2A | 1-1/4-12 | 1.25 | 1.239 | 1.875 | 0.813 | 1.375 | MS90726-266 | MS90726-266.prt | 1.25 | 1.875 | 0.813 | 1.375
C |  | MS90726 | - | 267 | HEX HEAD BOLT STEEL GRADE-5 CADMIUM PL UNC-2A | 1-1/4-12 | 1.25 | 1.239 | 1.875 | 0.813 | 1.5 | MS90726-267 | MS90726-267.prt | 1.25 | 1.875 | 0.813 | 1.5 |  | C
|  | MS90726 | - | 268 | HEX HEAD BOLT STEEL GRADE-5 CADMIUM PL UNC-2A | 1-1/4-12 | 1.25 | 1.239 | 1.875 | 0.813 | 1.75 | MS90726-268 | MS90726-268.prt | 1.25 | 1.875 | 0.813 | 1.75
|  | MS90726 | - | 269 | HEX HEAD BOLT STEEL GRADE-5 CADMIUM PL UNC-2A | 1-1/4-12 | 1.25 | 1.239 | 1.875 | 0.813 | 2 | MS90726-269 | MS90726-269.prt | 1.25 | 1.875 | 0.813 | 2
|  | MS90726 | - | 270 | HEX HEAD BOLT STEEL GRADE-5 CADMIUM PL UNC-2A | 1-1/4-12 | 1.25 | 1.239 | 1.875 | 0.813 | 2.25 | MS90726-270 | MS90726-270.prt | 1.25 | 1.875 | 0.813 | 2.25
|  | MS90726 | - | 271 | HEX HEAD BOLT STEEL GRADE-5 CADMIUM PL UNC-2A | 1-1/4-12 | 1.25 | 1.239 | 1.875 | 0.813 | 2.5 | MS90726-271 | MS90726-271.prt | 1.25 | 1.875 | 0.813 | 2.5
|  | MS90726 | - | 272 | HEX HEAD BOLT STEEL GRADE-5 CADMIUM PL UNC-2A | 1-1/4-12 | 1.25 | 1.239 | 1.875 | 0.813 | 2.75 | MS90726-272 | MS90726-272.prt | 1.25 | 1.875 | 0.813 | 2.75
|  | MS90726 | - | 273 | HEX HEAD BOLT STEEL GRADE-5 CADMIUM PL UNC-2A | 1-1/4-12 | 1.25 | 1.239 | 1.875 | 0.813 | 3 | MS90726-273 | MS90726-273.prt | 1.25 | 1.875 | 0.813 | 3
|  | MS90726 | - | 274 | HEX HEAD BOLT STEEL GRADE-5 CADMIUM PL UNC-2A | 1-1/4-12 | 1.25 | 1.239 | 1.875 | 0.813 | 3.25 | MS90726-274 | MS90726-274.prt | 1.25 | 1.875 | 0.813 | 3.25
|  | MS90726 | - | 275 | HEX HEAD BOLT STEEL GRADE-5 CADMIUM PL UNC-2A | 1-1/4-12 | 1.25 | 1.239 | 1.875 | 0.813 | 3.5 | MS90726-275 | MS90726-275.prt | 1.25 | 1.875 | 0.813 | 3.5
|  | MS90726 | - | 276 | HEX HEAD BOLT STEEL GRADE-5 CADMIUM PL UNC-2A | 1-1/4-12 | 1.25 | 1.239 | 1.875 | 0.813 | 3.75 | MS90726-276 | MS90726-276.prt | 1.25 | 1.875 | 0.813 | 3.75
|  | MS90726 | - | 277 | HEX HEAD BOLT STEEL GRADE-5 CADMIUM PL UNC-2A | 1-1/4-12 | 1.25 | 1.239 | 1.875 | 0.813 | 4 | MS90726-277 | MS90726-277.prt | 1.25 | 1.875 | 0.813 | 4
|  | MS90726 | - | 278 | HEX HEAD BOLT STEEL GRADE-5 CADMIUM PL UNC-2A | 1-1/4-12 | 1.25 | 1.239 | 1.875 | 0.813 | 4.25 | MS90726-278 | MS90726-278.prt | 1.25 | 1.875 | 0.813 | 4.25
|  | MS90726 | - | 279 | HEX HEAD BOLT STEEL GRADE-5 CADMIUM PL UNC-2A | 1-1/4-12 | 1.25 | 1.239 | 1.875 | 0.813 | 4.5 | MS90726-279 | MS90726-279.prt | 1.25 | 1.875 | 0.813 | 4.5
B |  | MS90726 | - | 280 | HEX HEAD BOLT STEEL GRADE-5 CADMIUM PL UNC-2A | 1-1/4-12 | 1.25 | 1.239 | 1.875 | 0.813 | 4.75 | MS90726-280 | MS90726-280.prt | 1.25 | 1.875 | 0.813 | 4.75 |  | B
|  | MS90726 | - | 281 | HEX HEAD BOLT STEEL GRADE-5 CADMIUM PL UNC-2A | 1-1/4-12 | 1.25 | 1.239 | 1.875 | 0.813 | 5 | MS90726-281 | MS90726-281.prt | 1.25 | 1.875 | 0.813 | 5
|  | MS90726 | - | 282 | HEX HEAD BOLT STEEL GRADE-5 CADMIUM PL UNC-2A | 1-1/4-12 | 1.25 | 1.239 | 1.875 | 0.813 | 5.5 | MS90726-282 | MS90726-282.prt | 1.25 | 1.875 | 0.813 | 5.5
|  | MS90726 | - | 283 | HEX HEAD BOLT STEEL GRADE-5 CADMIUM PL UNC-2A | 1-1/4-12 | 1.25 | 1.239 | 1.875 | 0.813 | 6 | MS90726-283 | MS90726-283.prt | 1.25 | 1.875 | 0.813 | 6
7
8
A | [18 empty] | A
[15 empty] | SIZE: | DRAWING NUMBER |  | REV:
[15 empty] | B | MS90726 |  | -
[15 empty] | SCALE: |  | SHEET ? OF ?
| 4 |  |  |  |  | 3 |  |  | 2 |  |  |  | 1

## hex_1.125-12
| 4 |  |  |  |  | 3 |  |  | 2 |  |  |  | 1
D |  | PART NUMBER |  |  | DESCRIPTION | THREAD SIZE | BODY D MAX | BODY D MIN | HEAD FLATS | HEAD H | L (SEE SPEC FOR TOL) | PART NUMBER (CONCATINATED) | [6 empty] | D
|  | SPEC | DASH | No
0.375
0.438
0.5
0.562
0.625
0.75
0.875
1
|  | MS90726 | - | 245 | HEX HEAD BOLT STEEL GRADE-5 CADMIUM PL UNC-2A | 1-1/8-12 | 1.125 | 1.114 | 1.6875 | 0.718 | 1.125 | MS90726-245 | MS90726-245.prt | 1.125 | 1.6875 | 0.718 | 1.125
|  | MS90726 | - | 246 | HEX HEAD BOLT STEEL GRADE-5 CADMIUM PL UNC-2A | 1-1/8-12 | 1.125 | 1.114 | 1.6875 | 0.718 | 1.25 | MS90726-246 | MS90726-246.prt | 1.125 | 1.6875 | 0.718 | 1.25
|  | MS90726 | - | 247 | HEX HEAD BOLT STEEL GRADE-5 CADMIUM PL UNC-2A | 1-1/8-12 | 1.125 | 1.114 | 1.6875 | 0.718 | 1.375 | MS90726-247 | MS90726-247.prt | 1.125 | 1.6875 | 0.718 | 1.375
C |  | MS90726 | - | 248 | HEX HEAD BOLT STEEL GRADE-5 CADMIUM PL UNC-2A | 1-1/8-12 | 1.125 | 1.114 | 1.6875 | 0.718 | 1.5 | MS90726-248 | MS90726-248.prt | 1.125 | 1.6875 | 0.718 | 1.5 |  | C
|  | MS90726 | - | 249 | HEX HEAD BOLT STEEL GRADE-5 CADMIUM PL UNC-2A | 1-1/8-12 | 1.125 | 1.114 | 1.6875 | 0.718 | 1.75 | MS90726-249 | MS90726-249.prt | 1.125 | 1.6875 | 0.718 | 1.75
|  | MS90726 | - | 250 | HEX HEAD BOLT STEEL GRADE-5 CADMIUM PL UNC-2A | 1-1/8-12 | 1.125 | 1.114 | 1.6875 | 0.718 | 2 | MS90726-250 | MS90726-250.prt | 1.125 | 1.6875 | 0.718 | 2
|  | MS90726 | - | 251 | HEX HEAD BOLT STEEL GRADE-5 CADMIUM PL UNC-2A | 1-1/8-12 | 1.125 | 1.114 | 1.6875 | 0.718 | 2.25 | MS90726-251 | MS90726-251.prt | 1.125 | 1.6875 | 0.718 | 2.25
|  | MS90726 | - | 252 | HEX HEAD BOLT STEEL GRADE-5 CADMIUM PL UNC-2A | 1-1/8-12 | 1.125 | 1.114 | 1.6875 | 0.718 | 2.5 | MS90726-252 | MS90726-252.prt | 1.125 | 1.6875 | 0.718 | 2.5
|  | MS90726 | - | 253 | HEX HEAD BOLT STEEL GRADE-5 CADMIUM PL UNC-2A | 1-1/8-12 | 1.125 | 1.114 | 1.6875 | 0.718 | 2.75 | MS90726-253 | MS90726-253.prt | 1.125 | 1.6875 | 0.718 | 2.75
|  | MS90726 | - | 254 | HEX HEAD BOLT STEEL GRADE-5 CADMIUM PL UNC-2A | 1-1/8-12 | 1.125 | 1.114 | 1.6875 | 0.718 | 3 | MS90726-254 | MS90726-254.prt | 1.125 | 1.6875 | 0.718 | 3
|  | MS90726 | - | 255 | HEX HEAD BOLT STEEL GRADE-5 CADMIUM PL UNC-2A | 1-1/8-12 | 1.125 | 1.114 | 1.6875 | 0.718 | 3.25 | MS90726-255 | MS90726-255.prt | 1.125 | 1.6875 | 0.718 | 3.25
|  | MS90726 | - | 256 | HEX HEAD BOLT STEEL GRADE-5 CADMIUM PL UNC-2A | 1-1/8-12 | 1.125 | 1.114 | 1.6875 | 0.718 | 3.5 | MS90726-256 | MS90726-256.prt | 1.125 | 1.6875 | 0.718 | 3.5
|  | MS90726 | - | 257 | HEX HEAD BOLT STEEL GRADE-5 CADMIUM PL UNC-2A | 1-1/8-12 | 1.125 | 1.114 | 1.6875 | 0.718 | 3.75 | MS90726-257 | MS90726-257.prt | 1.125 | 1.6875 | 0.718 | 3.75
|  | MS90726 | - | 258 | HEX HEAD BOLT STEEL GRADE-5 CADMIUM PL UNC-2A | 1-1/8-12 | 1.125 | 1.114 | 1.6875 | 0.718 | 4 | MS90726-258 | MS90726-258.prt | 1.125 | 1.6875 | 0.718 | 4
|  | MS90726 | - | 259 | HEX HEAD BOLT STEEL GRADE-5 CADMIUM PL UNC-2A | 1-1/8-12 | 1.125 | 1.114 | 1.6875 | 0.718 | 4.25 | MS90726-259 | MS90726-259.prt | 1.125 | 1.6875 | 0.718 | 4.25
|  | MS90726 | - | 260 | HEX HEAD BOLT STEEL GRADE-5 CADMIUM PL UNC-2A | 1-1/8-12 | 1.125 | 1.114 | 1.6875 | 0.718 | 4.5 | MS90726-260 | MS90726-260.prt | 1.125 | 1.6875 | 0.718 | 4.5
B |  | MS90726 | - | 261 | HEX HEAD BOLT STEEL GRADE-5 CADMIUM PL UNC-2A | 1-1/8-12 | 1.125 | 1.114 | 1.6875 | 0.718 | 4.75 | MS90726-261 | MS90726-261.prt | 1.125 | 1.6875 | 0.718 | 4.75 |  | B
|  | MS90726 | - | 262 | HEX HEAD BOLT STEEL GRADE-5 CADMIUM PL UNC-2A | 1-1/8-12 | 1.125 | 1.114 | 1.6875 | 0.718 | 5 | MS90726-262 | MS90726-262.prt | 1.125 | 1.6875 | 0.718 | 5
|  | MS90726 | - | 263 | HEX HEAD BOLT STEEL GRADE-5 CADMIUM PL UNC-2A | 1-1/8-12 | 1.125 | 1.114 | 1.6875 | 0.718 | 5.5 | MS90726-263 | MS90726-263.prt | 1.125 | 1.6875 | 0.718 | 5.5
|  | MS90726 | - | 264 | HEX HEAD BOLT STEEL GRADE-5 CADMIUM PL UNC-2A | 1-1/8-12 | 1.125 | 1.114 | 1.6875 | 0.718 | 6 | MS90726-264 | MS90726-264.prt | 1.125 | 1.6875 | 0.718 | 6
7
8
A | [18 empty] | A
[15 empty] | SIZE: | DRAWING NUMBER |  | REV:
[15 empty] | B | MS90726 |  | -
[15 empty] | SCALE: |  | SHEET ? OF ?
| 4 |  |  |  |  | 3 |  |  | 2 |  |  |  | 1

## hex_1-12
| 4 |  |  |  |  | 3 |  |  | 2 |  |  |  | 1
D |  | PART NUMBER |  |  | DESCRIPTION | THREAD SIZE | BODY D MAX | BODY D MIN | HEAD FLATS | HEAD H | L (SEE SPEC FOR TOL) | PART NUMBER (CONCATINATED) | [6 empty] | D
|  | SPEC | DASH | No
0.375
0.438
0.5
0.562
0.625
0.75
0.875
|  | MS90726 | - | 224 | HEX HEAD BOLT STEEL GRADE-5 CADMIUM PL UNC-2A | 1-12 | 1 | 0.99 | 1.5 | 0.627 | 1 | MS90726-224 | MS90726-224.prt | 1 | 1.5 | 0.627 | 1
|  | MS90726 | - | 225 | HEX HEAD BOLT STEEL GRADE-5 CADMIUM PL UNC-2A | 1-12 | 1 | 0.99 | 1.5 | 0.627 | 1.125 | MS90726-225 | MS90726-225.prt | 1 | 1.5 | 0.627 | 1.125
|  | MS90726 | - | 226 | HEX HEAD BOLT STEEL GRADE-5 CADMIUM PL UNC-2A | 1-12 | 1 | 0.99 | 1.5 | 0.627 | 1.25 | MS90726-226 | MS90726-226.prt | 1 | 1.5 | 0.627 | 1.25
|  | MS90726 | - | 227 | HEX HEAD BOLT STEEL GRADE-5 CADMIUM PL UNC-2A | 1-12 | 1 | 0.99 | 1.5 | 0.627 | 1.375 | MS90726-227 | MS90726-227.prt | 1 | 1.5 | 0.627 | 1.375
C |  | MS90726 | - | 228 | HEX HEAD BOLT STEEL GRADE-5 CADMIUM PL UNC-2A | 1-12 | 1 | 0.99 | 1.5 | 0.627 | 1.5 | MS90726-228 | MS90726-228.prt | 1 | 1.5 | 0.627 | 1.5 |  | C
|  | MS90726 | - | 229 | HEX HEAD BOLT STEEL GRADE-5 CADMIUM PL UNC-2A | 1-12 | 1 | 0.99 | 1.5 | 0.627 | 1.75 | MS90726-229 | MS90726-229.prt | 1 | 1.5 | 0.627 | 1.75
|  | MS90726 | - | 230 | HEX HEAD BOLT STEEL GRADE-5 CADMIUM PL UNC-2A | 1-12 | 1 | 0.99 | 1.5 | 0.627 | 2 | MS90726-230 | MS90726-230.prt | 1 | 1.5 | 0.627 | 2
|  | MS90726 | - | 231 | HEX HEAD BOLT STEEL GRADE-5 CADMIUM PL UNC-2A | 1-12 | 1 | 0.99 | 1.5 | 0.627 | 2.25 | MS90726-231 | MS90726-231.prt | 1 | 1.5 | 0.627 | 2.25
|  | MS90726 | - | 232 | HEX HEAD BOLT STEEL GRADE-5 CADMIUM PL UNC-2A | 1-12 | 1 | 0.99 | 1.5 | 0.627 | 2.5 | MS90726-232 | MS90726-232.prt | 1 | 1.5 | 0.627 | 2.5
|  | MS90726 | - | 233 | HEX HEAD BOLT STEEL GRADE-5 CADMIUM PL UNC-2A | 1-12 | 1 | 0.99 | 1.5 | 0.627 | 2.75 | MS90726-233 | MS90726-233.prt | 1 | 1.5 | 0.627 | 2.75
|  | MS90726 | - | 234 | HEX HEAD BOLT STEEL GRADE-5 CADMIUM PL UNC-2A | 1-12 | 1 | 0.99 | 1.5 | 0.627 | 3 | MS90726-234 | MS90726-234.prt | 1 | 1.5 | 0.627 | 3
|  | MS90726 | - | 235 | HEX HEAD BOLT STEEL GRADE-5 CADMIUM PL UNC-2A | 1-12 | 1 | 0.99 | 1.5 | 0.627 | 3.25 | MS90726-235 | MS90726-235.prt | 1 | 1.5 | 0.627 | 3.25
|  | MS90726 | - | 236 | HEX HEAD BOLT STEEL GRADE-5 CADMIUM PL UNC-2A | 1-12 | 1 | 0.99 | 1.5 | 0.627 | 3.5 | MS90726-236 | MS90726-236.prt | 1 | 1.5 | 0.627 | 3.5
|  | MS90726 | - | 237 | HEX HEAD BOLT STEEL GRADE-5 CADMIUM PL UNC-2A | 1-12 | 1 | 0.99 | 1.5 | 0.627 | 3.75 | MS90726-237 | MS90726-237.prt | 1 | 1.5 | 0.627 | 3.75
|  | MS90726 | - | 238 | HEX HEAD BOLT STEEL GRADE-5 CADMIUM PL UNC-2A | 1-12 | 1 | 0.99 | 1.5 | 0.627 | 4 | MS90726-238 | MS90726-238.prt | 1 | 1.5 | 0.627 | 4
|  | MS90726 | - | 239 | HEX HEAD BOLT STEEL GRADE-5 CADMIUM PL UNC-2A | 1-12 | 1 | 0.99 | 1.5 | 0.627 | 4.25 | MS90726-239 | MS90726-239.prt | 1 | 1.5 | 0.627 | 4.25
|  | MS90726 | - | 240 | HEX HEAD BOLT STEEL GRADE-5 CADMIUM PL UNC-2A | 1-12 | 1 | 0.99 | 1.5 | 0.627 | 4.5 | MS90726-240 | MS90726-240.prt | 1 | 1.5 | 0.627 | 4.5
B |  | MS90726 | - | 241 | HEX HEAD BOLT STEEL GRADE-5 CADMIUM PL UNC-2A | 1-12 | 1 | 0.99 | 1.5 | 0.627 | 4.75 | MS90726-241 | MS90726-241.prt | 1 | 1.5 | 0.627 | 4.75 |  | B
|  | MS90726 | - | 242 | HEX HEAD BOLT STEEL GRADE-5 CADMIUM PL UNC-2A | 1-12 | 1 | 0.99 | 1.5 | 0.627 | 5 | MS90726-242 | MS90726-242.prt | 1 | 1.5 | 0.627 | 5
|  | MS90726 | - | 243 | HEX HEAD BOLT STEEL GRADE-5 CADMIUM PL UNC-2A | 1-12 | 1 | 0.99 | 1.5 | 0.627 | 5.5 | MS90726-243 | MS90726-243.prt | 1 | 1.5 | 0.627 | 5.5
|  | MS90726 | - | 244 | HEX HEAD BOLT STEEL GRADE-5 CADMIUM PL UNC-2A | 1-12 | 1 | 0.99 | 1.5 | 0.627 | 6 | MS90726-244 | MS90726-244.prt | 1 | 1.5 | 0.627 | 6
7
8
A | [18 empty] | A
[15 empty] | SIZE: | DRAWING NUMBER |  | REV:
[15 empty] | B | MS90726 |  | -
[15 empty] | SCALE: |  | SHEET ? OF ?
| 4 |  |  |  |  | 3 |  |  | 2 |  |  |  | 1

## hex_.875-14
| 4 |  |  |  |  | 3 |  |  | 2 |  |  |  | 1
D |  | PART NUMBER |  |  | DESCRIPTION | THREAD SIZE | BODY D MAX | BODY D MIN | HEAD FLATS | HEAD H | L (SEE SPEC FOR TOL) | PART NUMBER (CONCATINATED) | [6 empty] | D
|  | SPEC | DASH | No
0.375
0.438
0.5
0.562
0.625
0.75
|  | MS90726 | - | 202 | HEX HEAD BOLT STEEL GRADE-5 CADMIUM PL UNC-2A | 7/8-14 | 0.875 | 0.866 | 1.3125 | 0.563 | 0.875 | MS90726-202 | MS90726-202.prt | 0.875 | 1.3125 | 0.563 | 0.875
|  | MS90726 | - | 203 | HEX HEAD BOLT STEEL GRADE-5 CADMIUM PL UNC-2A | 7/8-14 | 0.875 | 0.866 | 1.3125 | 0.563 | 1 | MS90726-203 | MS90726-203.prt | 0.875 | 1.3125 | 0.563 | 1
|  | MS90726 | - | 204 | HEX HEAD BOLT STEEL GRADE-5 CADMIUM PL UNC-2A | 7/8-14 | 0.875 | 0.866 | 1.3125 | 0.563 | 1.125 | MS90726-204 | MS90726-204.prt | 0.875 | 1.3125 | 0.563 | 1.125
|  | MS90726 | - | 205 | HEX HEAD BOLT STEEL GRADE-5 CADMIUM PL UNC-2A | 7/8-14 | 0.875 | 0.866 | 1.3125 | 0.563 | 1.25 | MS90726-205 | MS90726-205.prt | 0.875 | 1.3125 | 0.563 | 1.25
|  | MS90726 | - | 206 | HEX HEAD BOLT STEEL GRADE-5 CADMIUM PL UNC-2A | 7/8-14 | 0.875 | 0.866 | 1.3125 | 0.563 | 1.375 | MS90726-206 | MS90726-206.prt | 0.875 | 1.3125 | 0.563 | 1.375
C |  | MS90726 | - | 207 | HEX HEAD BOLT STEEL GRADE-5 CADMIUM PL UNC-2A | 7/8-14 | 0.875 | 0.866 | 1.3125 | 0.563 | 1.5 | MS90726-207 | MS90726-207.prt | 0.875 | 1.3125 | 0.563 | 1.5 |  | C
|  | MS90726 | - | 208 | HEX HEAD BOLT STEEL GRADE-5 CADMIUM PL UNC-2A | 7/8-14 | 0.875 | 0.866 | 1.3125 | 0.563 | 1.75 | MS90726-208 | MS90726-208.prt | 0.875 | 1.3125 | 0.563 | 1.75
|  | MS90726 | - | 209 | HEX HEAD BOLT STEEL GRADE-5 CADMIUM PL UNC-2A | 7/8-14 | 0.875 | 0.866 | 1.3125 | 0.563 | 2 | MS90726-209 | MS90726-209.prt | 0.875 | 1.3125 | 0.563 | 2
|  | MS90726 | - | 210 | HEX HEAD BOLT STEEL GRADE-5 CADMIUM PL UNC-2A | 7/8-14 | 0.875 | 0.866 | 1.3125 | 0.563 | 2.25 | MS90726-210 | MS90726-210.prt | 0.875 | 1.3125 | 0.563 | 2.25
|  | MS90726 | - | 211 | HEX HEAD BOLT STEEL GRADE-5 CADMIUM PL UNC-2A | 7/8-14 | 0.875 | 0.866 | 1.3125 | 0.563 | 2.5 | MS90726-211 | MS90726-211.prt | 0.875 | 1.3125 | 0.563 | 2.5
|  | MS90726 | - | 212 | HEX HEAD BOLT STEEL GRADE-5 CADMIUM PL UNC-2A | 7/8-14 | 0.875 | 0.866 | 1.3125 | 0.563 | 2.75 | MS90726-212 | MS90726-212.prt | 0.875 | 1.3125 | 0.563 | 2.75
|  | MS90726 | - | 213 | HEX HEAD BOLT STEEL GRADE-5 CADMIUM PL UNC-2A | 7/8-14 | 0.875 | 0.866 | 1.3125 | 0.563 | 3 | MS90726-213 | MS90726-213.prt | 0.875 | 1.3125 | 0.563 | 3
|  | MS90726 | - | 214 | HEX HEAD BOLT STEEL GRADE-5 CADMIUM PL UNC-2A | 7/8-14 | 0.875 | 0.866 | 1.3125 | 0.563 | 3.25 | MS90726-214 | MS90726-214.prt | 0.875 | 1.3125 | 0.563 | 3.25
|  | MS90726 | - | 215 | HEX HEAD BOLT STEEL GRADE-5 CADMIUM PL UNC-2A | 7/8-14 | 0.875 | 0.866 | 1.3125 | 0.563 | 3.5 | MS90726-215 | MS90726-215.prt | 0.875 | 1.3125 | 0.563 | 3.5
|  | MS90726 | - | 216 | HEX HEAD BOLT STEEL GRADE-5 CADMIUM PL UNC-2A | 7/8-14 | 0.875 | 0.866 | 1.3125 | 0.563 | 3.75 | MS90726-216 | MS90726-216.prt | 0.875 | 1.3125 | 0.563 | 3.75
|  | MS90726 | - | 217 | HEX HEAD BOLT STEEL GRADE-5 CADMIUM PL UNC-2A | 7/8-14 | 0.875 | 0.866 | 1.3125 | 0.563 | 4 | MS90726-217 | MS90726-217.prt | 0.875 | 1.3125 | 0.563 | 4
|  | MS90726 | - | 218 | HEX HEAD BOLT STEEL GRADE-5 CADMIUM PL UNC-2A | 7/8-14 | 0.875 | 0.866 | 1.3125 | 0.563 | 4.25 | MS90726-218 | MS90726-218.prt | 0.875 | 1.3125 | 0.563 | 4.25
|  | MS90726 | - | 219 | HEX HEAD BOLT STEEL GRADE-5 CADMIUM PL UNC-2A | 7/8-14 | 0.875 | 0.866 | 1.3125 | 0.563 | 4.5 | MS90726-219 | MS90726-219.prt | 0.875 | 1.3125 | 0.563 | 4.5
B |  | MS90726 | - | 220 | HEX HEAD BOLT STEEL GRADE-5 CADMIUM PL UNC-2A | 7/8-14 | 0.875 | 0.866 | 1.3125 | 0.563 | 4.75 | MS90726-220 | MS90726-220.prt | 0.875 | 1.3125 | 0.563 | 4.75 |  | B
|  | MS90726 | - | 221 | HEX HEAD BOLT STEEL GRADE-5 CADMIUM PL UNC-2A | 7/8-14 | 0.875 | 0.866 | 1.3125 | 0.563 | 5 | MS90726-221 | MS90726-221.prt | 0.875 | 1.3125 | 0.563 | 5
|  | MS90726 | - | 222 | HEX HEAD BOLT STEEL GRADE-5 CADMIUM PL UNC-2A | 7/8-14 | 0.875 | 0.866 | 1.3125 | 0.563 | 5.5 | MS90726-222 | MS90726-222.prt | 0.875 | 1.3125 | 0.563 | 5.5
|  | MS90726 | - | 223 | HEX HEAD BOLT STEEL GRADE-5 CADMIUM PL UNC-2A | 7/8-14 | 0.875 | 0.866 | 1.3125 | 0.563 | 6 | MS90726-223 | MS90726-223.prt | 0.875 | 1.3125 | 0.563 | 6
7
8
A | [18 empty] | A
[15 empty] | SIZE: | DRAWING NUMBER |  | REV:
[15 empty] | B | MS90726 |  | -
[15 empty] | SCALE: |  | SHEET ? OF ?
| 4 |  |  |  |  | 3 |  |  | 2 |  |  |  | 1

## hex_.75-16
| 4 |  |  |  |  | 3 |  |  | 2 |  |  |  | 1
D |  | PART NUMBER |  |  | DESCRIPTION | THREAD SIZE | BODY D MAX | BODY D MIN | HEAD FLATS | HEAD H | L (SEE SPEC FOR TOL) | PART NUMBER (CONCATINATED) | [6 empty] | D
|  | SPEC | DASH | No
0.375
0.438
0.5
0.562
0.625
|  | MS90726 | - | 179 | HEX HEAD BOLT STEEL GRADE-5 CADMIUM PL UNC-2A | 3/4-16 | 0.75 | 0.741 | 1.125 | 0.483 | 0.75 | MS90726-179 | MS90726-179.prt | 0.75 | 1.125 | 0.483 | 0.75
|  | MS90726 | - | 180 | HEX HEAD BOLT STEEL GRADE-5 CADMIUM PL UNC-2A | 3/4-16 | 0.75 | 0.741 | 1.125 | 0.483 | 0.875 | MS90726-180 | MS90726-180.prt | 0.75 | 1.125 | 0.483 | 0.875
|  | MS90726 | - | 181 | HEX HEAD BOLT STEEL GRADE-5 CADMIUM PL UNC-2A | 3/4-16 | 0.75 | 0.741 | 1.125 | 0.483 | 1 | MS90726-181 | MS90726-181.prt | 0.75 | 1.125 | 0.483 | 1
|  | MS90726 | - | 182 | HEX HEAD BOLT STEEL GRADE-5 CADMIUM PL UNC-2A | 3/4-16 | 0.75 | 0.741 | 1.125 | 0.483 | 1.125 | MS90726-182 | MS90726-182.prt | 0.75 | 1.125 | 0.483 | 1.125
|  | MS90726 | - | 183 | HEX HEAD BOLT STEEL GRADE-5 CADMIUM PL UNC-2A | 3/4-16 | 0.75 | 0.741 | 1.125 | 0.483 | 1.25 | MS90726-183 | MS90726-183.prt | 0.75 | 1.125 | 0.483 | 1.25
|  | MS90726 | - | 184 | HEX HEAD BOLT STEEL GRADE-5 CADMIUM PL UNC-2A | 3/4-16 | 0.75 | 0.741 | 1.125 | 0.483 | 1.375 | MS90726-184 | MS90726-184.prt | 0.75 | 1.125 | 0.483 | 1.375
C |  | MS90726 | - | 185 | HEX HEAD BOLT STEEL GRADE-5 CADMIUM PL UNC-2A | 3/4-16 | 0.75 | 0.741 | 1.125 | 0.483 | 1.5 | MS90726-185 | MS90726-185.prt | 0.75 | 1.125 | 0.483 | 1.5 |  | C
|  | MS90726 | - | 186 | HEX HEAD BOLT STEEL GRADE-5 CADMIUM PL UNC-2A | 3/4-16 | 0.75 | 0.741 | 1.125 | 0.483 | 1.75 | MS90726-186 | MS90726-186.prt | 0.75 | 1.125 | 0.483 | 1.75
|  | MS90726 | - | 187 | HEX HEAD BOLT STEEL GRADE-5 CADMIUM PL UNC-2A | 3/4-16 | 0.75 | 0.741 | 1.125 | 0.483 | 2 | MS90726-187 | MS90726-187.prt | 0.75 | 1.125 | 0.483 | 2
|  | MS90726 | - | 188 | HEX HEAD BOLT STEEL GRADE-5 CADMIUM PL UNC-2A | 3/4-16 | 0.75 | 0.741 | 1.125 | 0.483 | 2.25 | MS90726-188 | MS90726-188.prt | 0.75 | 1.125 | 0.483 | 2.25
|  | MS90726 | - | 189 | HEX HEAD BOLT STEEL GRADE-5 CADMIUM PL UNC-2A | 3/4-16 | 0.75 | 0.741 | 1.125 | 0.483 | 2.5 | MS90726-189 | MS90726-189.prt | 0.75 | 1.125 | 0.483 | 2.5
|  | MS90726 | - | 190 | HEX HEAD BOLT STEEL GRADE-5 CADMIUM PL UNC-2A | 3/4-16 | 0.75 | 0.741 | 1.125 | 0.483 | 2.75 | MS90726-190 | MS90726-190.prt | 0.75 | 1.125 | 0.483 | 2.75
|  | MS90726 | - | 191 | HEX HEAD BOLT STEEL GRADE-5 CADMIUM PL UNC-2A | 3/4-16 | 0.75 | 0.741 | 1.125 | 0.483 | 3 | MS90726-191 | MS90726-191.prt | 0.75 | 1.125 | 0.483 | 3
|  | MS90726 | - | 192 | HEX HEAD BOLT STEEL GRADE-5 CADMIUM PL UNC-2A | 3/4-16 | 0.75 | 0.741 | 1.125 | 0.483 | 3.25 | MS90726-192 | MS90726-192.prt | 0.75 | 1.125 | 0.483 | 3.25
|  | MS90726 | - | 193 | HEX HEAD BOLT STEEL GRADE-5 CADMIUM PL UNC-2A | 3/4-16 | 0.75 | 0.741 | 1.125 | 0.483 | 3.5 | MS90726-193 | MS90726-193.prt | 0.75 | 1.125 | 0.483 | 3.5
|  | MS90726 | - | 194 | HEX HEAD BOLT STEEL GRADE-5 CADMIUM PL UNC-2A | 3/4-16 | 0.75 | 0.741 | 1.125 | 0.483 | 3.75 | MS90726-194 | MS90726-194.prt | 0.75 | 1.125 | 0.483 | 3.75
|  | MS90726 | - | 195 | HEX HEAD BOLT STEEL GRADE-5 CADMIUM PL UNC-2A | 3/4-16 | 0.75 | 0.741 | 1.125 | 0.483 | 4 | MS90726-195 | MS90726-195.prt | 0.75 | 1.125 | 0.483 | 4
|  | MS90726 | - | 196 | HEX HEAD BOLT STEEL GRADE-5 CADMIUM PL UNC-2A | 3/4-16 | 0.75 | 0.741 | 1.125 | 0.483 | 4.25 | MS90726-196 | MS90726-196.prt | 0.75 | 1.125 | 0.483 | 4.25
|  | MS90726 | - | 197 | HEX HEAD BOLT STEEL GRADE-5 CADMIUM PL UNC-2A | 3/4-16 | 0.75 | 0.741 | 1.125 | 0.483 | 4.5 | MS90726-197 | MS90726-197.prt | 0.75 | 1.125 | 0.483 | 4.5
B |  | MS90726 | - | 198 | HEX HEAD BOLT STEEL GRADE-5 CADMIUM PL UNC-2A | 3/4-16 | 0.75 | 0.741 | 1.125 | 0.483 | 4.75 | MS90726-198 | MS90726-198.prt | 0.75 | 1.125 | 0.483 | 4.75 |  | B
|  | MS90726 | - | 199 | HEX HEAD BOLT STEEL GRADE-5 CADMIUM PL UNC-2A | 3/4-16 | 0.75 | 0.741 | 1.125 | 0.483 | 5 | MS90726-199 | MS90726-199.prt | 0.75 | 1.125 | 0.483 | 5
|  | MS90726 | - | 200 | HEX HEAD BOLT STEEL GRADE-5 CADMIUM PL UNC-2A | 3/4-16 | 0.75 | 0.741 | 1.125 | 0.483 | 5.5 | MS90726-200 | MS90726-200.prt | 0.75 | 1.125 | 0.483 | 5.5
|  | MS90726 | - | 201 | HEX HEAD BOLT STEEL GRADE-5 CADMIUM PL UNC-2A | 3/4-16 | 0.75 | 0.741 | 1.125 | 0.483 | 6 | MS90726-201 | MS90726-201.prt | 0.75 | 1.125 | 0.483 | 6
7
8
A | [18 empty] | A
[15 empty] | SIZE: | DRAWING NUMBER |  | REV:
[15 empty] | B | MS90726 |  | -
[15 empty] | SCALE: |  | SHEET ? OF ?
| 4 |  |  |  |  | 3 |  |  | 2 |  |  |  | 1

## hex_.625-18
| 4 |  |  |  |  | 3 |  |  | 2 |  |  |  | 1
D |  | PART NUMBER |  |  | DESCRIPTION | THREAD SIZE | BODY D MAX | BODY D MIN | HEAD FLATS | HEAD H | L (SEE SPEC FOR TOL) | PART NUMBER (CONCATINATED) | [6 empty] | D
|  | SPEC | DASH | No
0.375
0.438
0.5
0.562
|  | MS90726 | - | 155 | HEX HEAD BOLT STEEL GRADE-5 CADMIUM PL UNC-2A | 5/8-18 | 0.625 | 0.6175 | 0.9375 | 0.403 | 0.625 | MS90726-155 | MS90726-155.prt | 0.625 | 0.9375 | 0.403 | 0.625
|  | MS90726 | - | 156 | HEX HEAD BOLT STEEL GRADE-5 CADMIUM PL UNC-2A | 5/8-18 | 0.625 | 0.6175 | 0.9375 | 0.403 | 0.75 | MS90726-156 | MS90726-156.prt | 0.625 | 0.9375 | 0.403 | 0.75
|  | MS90726 | - | 157 | HEX HEAD BOLT STEEL GRADE-5 CADMIUM PL UNC-2A | 5/8-18 | 0.625 | 0.6175 | 0.9375 | 0.403 | 0.875 | MS90726-157 | MS90726-157.prt | 0.625 | 0.9375 | 0.403 | 0.875
|  | MS90726 | - | 158 | HEX HEAD BOLT STEEL GRADE-5 CADMIUM PL UNC-2A | 5/8-18 | 0.625 | 0.6175 | 0.9375 | 0.403 | 1 | MS90726-158 | MS90726-158.prt | 0.625 | 0.9375 | 0.403 | 1
|  | MS90726 | - | 159 | HEX HEAD BOLT STEEL GRADE-5 CADMIUM PL UNC-2A | 5/8-18 | 0.625 | 0.6175 | 0.9375 | 0.403 | 1.125 | MS90726-159 | MS90726-159.prt | 0.625 | 0.9375 | 0.403 | 1.125
|  | MS90726 | - | 160 | HEX HEAD BOLT STEEL GRADE-5 CADMIUM PL UNC-2A | 5/8-18 | 0.625 | 0.6175 | 0.9375 | 0.403 | 1.25 | MS90726-160 | MS90726-160.prt | 0.625 | 0.9375 | 0.403 | 1.25
|  | MS90726 | - | 161 | HEX HEAD BOLT STEEL GRADE-5 CADMIUM PL UNC-2A | 5/8-18 | 0.625 | 0.6175 | 0.9375 | 0.403 | 1.375 | MS90726-161 | MS90726-161.prt | 0.625 | 0.9375 | 0.403 | 1.375
C |  | MS90726 | - | 162 | HEX HEAD BOLT STEEL GRADE-5 CADMIUM PL UNC-2A | 5/8-18 | 0.625 | 0.6175 | 0.9375 | 0.403 | 1.5 | MS90726-162 | MS90726-162.prt | 0.625 | 0.9375 | 0.403 | 1.5 |  | C
|  | MS90726 | - | 163 | HEX HEAD BOLT STEEL GRADE-5 CADMIUM PL UNC-2A | 5/8-18 | 0.625 | 0.6175 | 0.9375 | 0.403 | 1.75 | MS90726-163 | MS90726-163.prt | 0.625 | 0.9375 | 0.403 | 1.75
|  | MS90726 | - | 164 | HEX HEAD BOLT STEEL GRADE-5 CADMIUM PL UNC-2A | 5/8-18 | 0.625 | 0.6175 | 0.9375 | 0.403 | 2 | MS90726-164 | MS90726-164.prt | 0.625 | 0.9375 | 0.403 | 2
|  | MS90726 | - | 165 | HEX HEAD BOLT STEEL GRADE-5 CADMIUM PL UNC-2A | 5/8-18 | 0.625 | 0.6175 | 0.9375 | 0.403 | 2.25 | MS90726-165 | MS90726-165.prt | 0.625 | 0.9375 | 0.403 | 2.25
|  | MS90726 | - | 166 | HEX HEAD BOLT STEEL GRADE-5 CADMIUM PL UNC-2A | 5/8-18 | 0.625 | 0.6175 | 0.9375 | 0.403 | 2.5 | MS90726-166 | MS90726-166.prt | 0.625 | 0.9375 | 0.403 | 2.5
|  | MS90726 | - | 167 | HEX HEAD BOLT STEEL GRADE-5 CADMIUM PL UNC-2A | 5/8-18 | 0.625 | 0.6175 | 0.9375 | 0.403 | 2.75 | MS90726-167 | MS90726-167.prt | 0.625 | 0.9375 | 0.403 | 2.75
|  | MS90726 | - | 168 | HEX HEAD BOLT STEEL GRADE-5 CADMIUM PL UNC-2A | 5/8-18 | 0.625 | 0.6175 | 0.9375 | 0.403 | 3 | MS90726-168 | MS90726-168.prt | 0.625 | 0.9375 | 0.403 | 3
|  | MS90726 | - | 169 | HEX HEAD BOLT STEEL GRADE-5 CADMIUM PL UNC-2A | 5/8-18 | 0.625 | 0.6175 | 0.9375 | 0.403 | 3.25 | MS90726-169 | MS90726-169.prt | 0.625 | 0.9375 | 0.403 | 3.25
|  | MS90726 | - | 170 | HEX HEAD BOLT STEEL GRADE-5 CADMIUM PL UNC-2A | 5/8-18 | 0.625 | 0.6175 | 0.9375 | 0.403 | 3.5 | MS90726-170 | MS90726-170.prt | 0.625 | 0.9375 | 0.403 | 3.5
|  | MS90726 | - | 171 | HEX HEAD BOLT STEEL GRADE-5 CADMIUM PL UNC-2A | 5/8-18 | 0.625 | 0.6175 | 0.9375 | 0.403 | 3.75 | MS90726-171 | MS90726-171.prt | 0.625 | 0.9375 | 0.403 | 3.75
|  | MS90726 | - | 172 | HEX HEAD BOLT STEEL GRADE-5 CADMIUM PL UNC-2A | 5/8-18 | 0.625 | 0.6175 | 0.9375 | 0.403 | 4 | MS90726-172 | MS90726-172.prt | 0.625 | 0.9375 | 0.403 | 4
|  | MS90726 | - | 173 | HEX HEAD BOLT STEEL GRADE-5 CADMIUM PL UNC-2A | 5/8-18 | 0.625 | 0.6175 | 0.9375 | 0.403 | 4.25 | MS90726-173 | MS90726-173.prt | 0.625 | 0.9375 | 0.403 | 4.25
|  | MS90726 | - | 174 | HEX HEAD BOLT STEEL GRADE-5 CADMIUM PL UNC-2A | 5/8-18 | 0.625 | 0.6175 | 0.9375 | 0.403 | 4.5 | MS90726-174 | MS90726-174.prt | 0.625 | 0.9375 | 0.403 | 4.5
B |  | MS90726 | - | 175 | HEX HEAD BOLT STEEL GRADE-5 CADMIUM PL UNC-2A | 5/8-18 | 0.625 | 0.6175 | 0.9375 | 0.403 | 4.75 | MS90726-175 | MS90726-175.prt | 0.625 | 0.9375 | 0.403 | 4.75 |  | B
|  | MS90726 | - | 176 | HEX HEAD BOLT STEEL GRADE-5 CADMIUM PL UNC-2A | 5/8-18 | 0.625 | 0.6175 | 0.9375 | 0.403 | 5 | MS90726-176 | MS90726-176.prt | 0.625 | 0.9375 | 0.403 | 5
|  | MS90726 | - | 177 | HEX HEAD BOLT STEEL GRADE-5 CADMIUM PL UNC-2A | 5/8-18 | 0.625 | 0.6175 | 0.9375 | 0.403 | 5.5 | MS90726-177 | MS90726-177.prt | 0.625 | 0.9375 | 0.403 | 5.5
|  | MS90726 | - | 178 | HEX HEAD BOLT STEEL GRADE-5 CADMIUM PL UNC-2A | 5/8-18 | 0.625 | 0.6175 | 0.9375 | 0.403 | 6 | MS90726-178 | MS90726-178.prt | 0.625 | 0.9375 | 0.403 | 6
7
8
A | [18 empty] | A
[15 empty] | SIZE: | DRAWING NUMBER |  | REV:
[15 empty] | B | MS90726 |  | -
[15 empty] | SCALE: |  | SHEET ? OF ?
| 4 |  |  |  |  | 3 |  |  | 2 |  |  |  | 1

## hex_.5625-18
| 4 |  |  |  |  | 3 |  |  | 2 |  |  |  | 1
D |  | PART NUMBER |  |  | DESCRIPTION | THREAD SIZE | BODY D MAX | BODY D MIN | HEAD FLATS | HEAD H | L (SEE SPEC FOR TOL) | PART NUMBER (CONCATINATED) | [6 empty] | D
|  | SPEC | DASH | No
0.375
0.438
0.5
|  | MS90726 | - | 130 | HEX HEAD BOLT STEEL GRADE-5 CADMIUM PL UNC-2A | 9/16-18 | 0.5625 | 0.5545 | 0.8125 | 0.371 | 0.562 | MS90726-130 | MS90726-130.prt | 0.5625 | 0.8125 | 0.371 | 0.562
|  | MS90726 | - | 131 | HEX HEAD BOLT STEEL GRADE-5 CADMIUM PL UNC-2A | 9/16-18 | 0.5625 | 0.5545 | 0.8125 | 0.371 | 0.625 | MS90726-131 | MS90726-131.prt | 0.5625 | 0.8125 | 0.371 | 0.625
|  | MS90726 | - | 132 | HEX HEAD BOLT STEEL GRADE-5 CADMIUM PL UNC-2A | 9/16-18 | 0.5625 | 0.5545 | 0.8125 | 0.371 | 0.75 | MS90726-132 | MS90726-132.prt | 0.5625 | 0.8125 | 0.371 | 0.75
|  | MS90726 | - | 133 | HEX HEAD BOLT STEEL GRADE-5 CADMIUM PL UNC-2A | 9/16-18 | 0.5625 | 0.5545 | 0.8125 | 0.371 | 0.875 | MS90726-133 | MS90726-133.prt | 0.5625 | 0.8125 | 0.371 | 0.875
|  | MS90726 | - | 134 | HEX HEAD BOLT STEEL GRADE-5 CADMIUM PL UNC-2A | 9/16-18 | 0.5625 | 0.5545 | 0.8125 | 0.371 | 1 | MS90726-134 | MS90726-134.prt | 0.5625 | 0.8125 | 0.371 | 1
|  | MS90726 | - | 135 | HEX HEAD BOLT STEEL GRADE-5 CADMIUM PL UNC-2A | 9/16-18 | 0.5625 | 0.5545 | 0.8125 | 0.371 | 1.125 | MS90726-135 | MS90726-135.prt | 0.5625 | 0.8125 | 0.371 | 1.125
|  | MS90726 | - | 136 | HEX HEAD BOLT STEEL GRADE-5 CADMIUM PL UNC-2A | 9/16-18 | 0.5625 | 0.5545 | 0.8125 | 0.371 | 1.25 | MS90726-136 | MS90726-136.prt | 0.5625 | 0.8125 | 0.371 | 1.25
|  | MS90726 | - | 137 | HEX HEAD BOLT STEEL GRADE-5 CADMIUM PL UNC-2A | 9/16-18 | 0.5625 | 0.5545 | 0.8125 | 0.371 | 1.375 | MS90726-137 | MS90726-137.prt | 0.5625 | 0.8125 | 0.371 | 1.375
C |  | MS90726 | - | 138 | HEX HEAD BOLT STEEL GRADE-5 CADMIUM PL UNC-2A | 9/16-18 | 0.5625 | 0.5545 | 0.8125 | 0.371 | 1.5 | MS90726-138 | MS90726-138.prt | 0.5625 | 0.8125 | 0.371 | 1.5 |  | C
|  | MS90726 | - | 139 | HEX HEAD BOLT STEEL GRADE-5 CADMIUM PL UNC-2A | 9/16-18 | 0.5625 | 0.5545 | 0.8125 | 0.371 | 1.75 | MS90726-139 | MS90726-139.prt | 0.5625 | 0.8125 | 0.371 | 1.75
|  | MS90726 | - | 140 | HEX HEAD BOLT STEEL GRADE-5 CADMIUM PL UNC-2A | 9/16-18 | 0.5625 | 0.5545 | 0.8125 | 0.371 | 2 | MS90726-140 | MS90726-140.prt | 0.5625 | 0.8125 | 0.371 | 2
|  | MS90726 | - | 141 | HEX HEAD BOLT STEEL GRADE-5 CADMIUM PL UNC-2A | 9/16-18 | 0.5625 | 0.5545 | 0.8125 | 0.371 | 2.25 | MS90726-141 | MS90726-141.prt | 0.5625 | 0.8125 | 0.371 | 2.25
|  | MS90726 | - | 142 | HEX HEAD BOLT STEEL GRADE-5 CADMIUM PL UNC-2A | 9/16-18 | 0.5625 | 0.5545 | 0.8125 | 0.371 | 2.5 | MS90726-142 | MS90726-142.prt | 0.5625 | 0.8125 | 0.371 | 2.5
|  | MS90726 | - | 143 | HEX HEAD BOLT STEEL GRADE-5 CADMIUM PL UNC-2A | 9/16-18 | 0.5625 | 0.5545 | 0.8125 | 0.371 | 2.75 | MS90726-143 | MS90726-143.prt | 0.5625 | 0.8125 | 0.371 | 2.75
|  | MS90726 | - | 144 | HEX HEAD BOLT STEEL GRADE-5 CADMIUM PL UNC-2A | 9/16-18 | 0.5625 | 0.5545 | 0.8125 | 0.371 | 3 | MS90726-144 | MS90726-144.prt | 0.5625 | 0.8125 | 0.371 | 3
|  | MS90726 | - | 145 | HEX HEAD BOLT STEEL GRADE-5 CADMIUM PL UNC-2A | 9/16-18 | 0.5625 | 0.5545 | 0.8125 | 0.371 | 3.25 | MS90726-145 | MS90726-145.prt | 0.5625 | 0.8125 | 0.371 | 3.25
|  | MS90726 | - | 146 | HEX HEAD BOLT STEEL GRADE-5 CADMIUM PL UNC-2A | 9/16-18 | 0.5625 | 0.5545 | 0.8125 | 0.371 | 3.5 | MS90726-146 | MS90726-146.prt | 0.5625 | 0.8125 | 0.371 | 3.5
|  | MS90726 | - | 147 | HEX HEAD BOLT STEEL GRADE-5 CADMIUM PL UNC-2A | 9/16-18 | 0.5625 | 0.5545 | 0.8125 | 0.371 | 3.75 | MS90726-147 | MS90726-147.prt | 0.5625 | 0.8125 | 0.371 | 3.75
|  | MS90726 | - | 148 | HEX HEAD BOLT STEEL GRADE-5 CADMIUM PL UNC-2A | 9/16-18 | 0.5625 | 0.5545 | 0.8125 | 0.371 | 4 | MS90726-148 | MS90726-148.prt | 0.5625 | 0.8125 | 0.371 | 4
|  | MS90726 | - | 149 | HEX HEAD BOLT STEEL GRADE-5 CADMIUM PL UNC-2A | 9/16-18 | 0.5625 | 0.5545 | 0.8125 | 0.371 | 4.25 | MS90726-149 | MS90726-149.prt | 0.5625 | 0.8125 | 0.371 | 4.25
|  | MS90726 | - | 150 | HEX HEAD BOLT STEEL GRADE-5 CADMIUM PL UNC-2A | 9/16-18 | 0.5625 | 0.5545 | 0.8125 | 0.371 | 4.5 | MS90726-150 | MS90726-150.prt | 0.5625 | 0.8125 | 0.371 | 4.5
B |  | MS90726 | - | 151 | HEX HEAD BOLT STEEL GRADE-5 CADMIUM PL UNC-2A | 9/16-18 | 0.5625 | 0.5545 | 0.8125 | 0.371 | 4.75 | MS90726-151 | MS90726-151.prt | 0.5625 | 0.8125 | 0.371 | 4.75 |  | B
|  | MS90726 | - | 152 | HEX HEAD BOLT STEEL GRADE-5 CADMIUM PL UNC-2A | 9/16-18 | 0.5625 | 0.5545 | 0.8125 | 0.371 | 5 | MS90726-152 | MS90726-152.prt | 0.5625 | 0.8125 | 0.371 | 5
|  | MS90726 | - | 153 | HEX HEAD BOLT STEEL GRADE-5 CADMIUM PL UNC-2A | 9/16-18 | 0.5625 | 0.5545 | 0.8125 | 0.371 | 5.5 | MS90726-153 | MS90726-153.prt | 0.5625 | 0.8125 | 0.371 | 5.5
|  | MS90726 | - | 154 | HEX HEAD BOLT STEEL GRADE-5 CADMIUM PL UNC-2A | 9/16-18 | 0.5625 | 0.5545 | 0.8125 | 0.371 | 6 | MS90726-154 | MS90726-154.prt | 0.5625 | 0.8125 | 0.371 | 6
7
8
A | [18 empty] | A
[15 empty] | SIZE: | DRAWING NUMBER |  | REV:
[15 empty] | B | MS90726 |  | -
[15 empty] | SCALE: |  | SHEET ? OF ?
| 4 |  |  |  |  | 3 |  |  | 2 |  |  |  | 1

## hex_.500-20
| 4 |  |  |  |  | 3 |  |  | 2 |  |  |  | 1
D |  | PART NUMBER |  |  | DESCRIPTION | THREAD SIZE | BODY D MAX | BODY D MIN | HEAD FLATS | HEAD H | L (SEE SPEC FOR TOL) | PART NUMBER (CONCATINATED) | [6 empty] | D
|  | SPEC | DASH | No
0.375
0.438
|  | MS90726 | - | 104 | HEX HEAD BOLT STEEL GRADE-5 CADMIUM PL UNC-2A | 1/2-20 | 0.5 | 0.493 | 0.75 | 0.323 | 0.5 | MS90726-104 | MS90726-104.prt | 0.5 | 0.75 | 0.323 | 0.5
|  | MS90726 | - | 105 | HEX HEAD BOLT STEEL GRADE-5 CADMIUM PL UNC-2A | 1/2-20 | 0.5 | 0.493 | 0.75 | 0.323 | 0.562 | MS90726-105 | MS90726-105.prt | 0.5 | 0.75 | 0.323 | 0.562
|  | MS90726 | - | 106 | HEX HEAD BOLT STEEL GRADE-5 CADMIUM PL UNC-2A | 1/2-20 | 0.5 | 0.493 | 0.75 | 0.323 | 0.625 | MS90726-106 | MS90726-106.prt | 0.5 | 0.75 | 0.323 | 0.625
|  | MS90726 | - | 107 | HEX HEAD BOLT STEEL GRADE-5 CADMIUM PL UNC-2A | 1/2-20 | 0.5 | 0.493 | 0.75 | 0.323 | 0.75 | MS90726-107 | MS90726-107.prt | 0.5 | 0.75 | 0.323 | 0.75
|  | MS90726 | - | 108 | HEX HEAD BOLT STEEL GRADE-5 CADMIUM PL UNC-2A | 1/2-20 | 0.5 | 0.493 | 0.75 | 0.323 | 0.875 | MS90726-108 | MS90726-108.prt | 0.5 | 0.75 | 0.323 | 0.875
|  | MS90726 | - | 109 | HEX HEAD BOLT STEEL GRADE-5 CADMIUM PL UNC-2A | 1/2-20 | 0.5 | 0.493 | 0.75 | 0.323 | 1 | MS90726-109 | MS90726-109.prt | 0.5 | 0.75 | 0.323 | 1
|  | MS90726 | - | 110 | HEX HEAD BOLT STEEL GRADE-5 CADMIUM PL UNC-2A | 1/2-20 | 0.5 | 0.493 | 0.75 | 0.323 | 1.125 | MS90726-110 | MS90726-110.prt | 0.5 | 0.75 | 0.323 | 1.125
|  | MS90726 | - | 111 | HEX HEAD BOLT STEEL GRADE-5 CADMIUM PL UNC-2A | 1/2-20 | 0.5 | 0.493 | 0.75 | 0.323 | 1.25 | MS90726-111 | MS90726-111.prt | 0.5 | 0.75 | 0.323 | 1.25
|  | MS90726 | - | 112 | HEX HEAD BOLT STEEL GRADE-5 CADMIUM PL UNC-2A | 1/2-20 | 0.5 | 0.493 | 0.75 | 0.323 | 1.375 | MS90726-112 | MS90726-112.prt | 0.5 | 0.75 | 0.323 | 1.375
C |  | MS90726 | - | 113 | HEX HEAD BOLT STEEL GRADE-5 CADMIUM PL UNC-2A | 1/2-20 | 0.5 | 0.493 | 0.75 | 0.323 | 1.5 | MS90726-113 | MS90726-113.prt | 0.5 | 0.75 | 0.323 | 1.5 |  | C
|  | MS90726 | - | 114 | HEX HEAD BOLT STEEL GRADE-5 CADMIUM PL UNC-2A | 1/2-20 | 0.5 | 0.493 | 0.75 | 0.323 | 1.75 | MS90726-114 | MS90726-114.prt | 0.5 | 0.75 | 0.323 | 1.75
|  | MS90726 | - | 115 | HEX HEAD BOLT STEEL GRADE-5 CADMIUM PL UNC-2A | 1/2-20 | 0.5 | 0.493 | 0.75 | 0.323 | 2 | MS90726-115 | MS90726-115.prt | 0.5 | 0.75 | 0.323 | 2
|  | MS90726 | - | 116 | HEX HEAD BOLT STEEL GRADE-5 CADMIUM PL UNC-2A | 1/2-20 | 0.5 | 0.493 | 0.75 | 0.323 | 2.25 | MS90726-116 | MS90726-116.prt | 0.5 | 0.75 | 0.323 | 2.25
|  | MS90726 | - | 117 | HEX HEAD BOLT STEEL GRADE-5 CADMIUM PL UNC-2A | 1/2-20 | 0.5 | 0.493 | 0.75 | 0.323 | 2.5 | MS90726-117 | MS90726-117.prt | 0.5 | 0.75 | 0.323 | 2.5
|  | MS90726 | - | 118 | HEX HEAD BOLT STEEL GRADE-5 CADMIUM PL UNC-2A | 1/2-20 | 0.5 | 0.493 | 0.75 | 0.323 | 2.75 | MS90726-118 | MS90726-118.prt | 0.5 | 0.75 | 0.323 | 2.75
|  | MS90726 | - | 119 | HEX HEAD BOLT STEEL GRADE-5 CADMIUM PL UNC-2A | 1/2-20 | 0.5 | 0.493 | 0.75 | 0.323 | 3 | MS90726-119 | MS90726-119.prt | 0.5 | 0.75 | 0.323 | 3
|  | MS90726 | - | 120 | HEX HEAD BOLT STEEL GRADE-5 CADMIUM PL UNC-2A | 1/2-20 | 0.5 | 0.493 | 0.75 | 0.323 | 3.25 | MS90726-120 | MS90726-120.prt | 0.5 | 0.75 | 0.323 | 3.25
|  | MS90726 | - | 121 | HEX HEAD BOLT STEEL GRADE-5 CADMIUM PL UNC-2A | 1/2-20 | 0.5 | 0.493 | 0.75 | 0.323 | 3.5 | MS90726-121 | MS90726-121.prt | 0.5 | 0.75 | 0.323 | 3.5
|  | MS90726 | - | 122 | HEX HEAD BOLT STEEL GRADE-5 CADMIUM PL UNC-2A | 1/2-20 | 0.5 | 0.493 | 0.75 | 0.323 | 3.75 | MS90726-122 | MS90726-122.prt | 0.5 | 0.75 | 0.323 | 3.75
|  | MS90726 | - | 123 | HEX HEAD BOLT STEEL GRADE-5 CADMIUM PL UNC-2A | 1/2-20 | 0.5 | 0.493 | 0.75 | 0.323 | 4 | MS90726-123 | MS90726-123.prt | 0.5 | 0.75 | 0.323 | 4
|  | MS90726 | - | 124 | HEX HEAD BOLT STEEL GRADE-5 CADMIUM PL UNC-2A | 1/2-20 | 0.5 | 0.493 | 0.75 | 0.323 | 4.25 | MS90726-124 | MS90726-124.prt | 0.5 | 0.75 | 0.323 | 4.25
|  | MS90726 | - | 125 | HEX HEAD BOLT STEEL GRADE-5 CADMIUM PL UNC-2A | 1/2-20 | 0.5 | 0.493 | 0.75 | 0.323 | 4.5 | MS90726-125 | MS90726-125.prt | 0.5 | 0.75 | 0.323 | 4.5
B |  | MS90726 | - | 126 | HEX HEAD BOLT STEEL GRADE-5 CADMIUM PL UNC-2A | 1/2-20 | 0.5 | 0.493 | 0.75 | 0.323 | 4.75 | MS90726-126 | MS90726-126.prt | 0.5 | 0.75 | 0.323 | 4.75 |  | B
|  | MS90726 | - | 127 | HEX HEAD BOLT STEEL GRADE-5 CADMIUM PL UNC-2A | 1/2-20 | 0.5 | 0.493 | 0.75 | 0.323 | 5 | MS90726-127 | MS90726-127.prt | 0.5 | 0.75 | 0.323 | 5
|  | MS90726 | - | 128 | HEX HEAD BOLT STEEL GRADE-5 CADMIUM PL UNC-2A | 1/2-20 | 0.5 | 0.493 | 0.75 | 0.323 | 5.5 | MS90726-128 | MS90726-128.prt | 0.5 | 0.75 | 0.323 | 5.5
|  | MS90726 | - | 129 | HEX HEAD BOLT STEEL GRADE-5 CADMIUM PL UNC-2A | 1/2-20 | 0.5 | 0.493 | 0.75 | 0.323 | 6 | MS90726-129 | MS90726-129.prt | 0.5 | 0.75 | 0.323 | 6
7
8
A | [18 empty] | A
[15 empty] | SIZE: | DRAWING NUMBER |  | REV:
[15 empty] | B | MS90726 |  | -
[15 empty] | SCALE: |  | SHEET ? OF ?
| 4 |  |  |  |  | 3 |  |  | 2 |  |  |  | 1

## hex_.4375-20
| 4 |  |  |  |  | 3 |  |  | 2 |  |  |  | 1
D |  | PART NUMBER |  |  | DESCRIPTION | THREAD SIZE | BODY D MAX | BODY D MIN | HEAD FLATS | HEAD H | L (SEE SPEC FOR TOL) | PART NUMBER (CONCATINATED) | [6 empty] | D
|  | SPEC | DASH | No
0.375
|  | MS90726 | - | 79 | HEX HEAD BOLT STEEL GRADE-5 CADMIUM PL UNC-2A | 7/16-20 | 0.4375 | 0.4305 | 0.625 | 0.291 | 0.438 | MS90726-79 | MS90726-79.prt | 0.4375 | 0.625 | 0.291 | 0.438
|  | MS90726 | - | 80 | HEX HEAD BOLT STEEL GRADE-5 CADMIUM PL UNC-2A | 7/16-20 | 0.4375 | 0.4305 | 0.625 | 0.291 | 0.5 | MS90726-80 | MS90726-80.prt | 0.4375 | 0.625 | 0.291 | 0.5
|  | MS90726 | - | 81 | HEX HEAD BOLT STEEL GRADE-5 CADMIUM PL UNC-2A | 7/16-20 | 0.4375 | 0.4305 | 0.625 | 0.291 | 0.562 | MS90726-81 | MS90726-81.prt | 0.4375 | 0.625 | 0.291 | 0.562
|  | MS90726 | - | 82 | HEX HEAD BOLT STEEL GRADE-5 CADMIUM PL UNC-2A | 7/16-20 | 0.4375 | 0.4305 | 0.625 | 0.291 | 0.625 | MS90726-82 | MS90726-82.prt | 0.4375 | 0.625 | 0.291 | 0.625
|  | MS90726 | - | 83 | HEX HEAD BOLT STEEL GRADE-5 CADMIUM PL UNC-2A | 7/16-20 | 0.4375 | 0.4305 | 0.625 | 0.291 | 0.75 | MS90726-83 | MS90726-83.prt | 0.4375 | 0.625 | 0.291 | 0.75
|  | MS90726 | - | 84 | HEX HEAD BOLT STEEL GRADE-5 CADMIUM PL UNC-2A | 7/16-20 | 0.4375 | 0.4305 | 0.625 | 0.291 | 0.875 | MS90726-84 | MS90726-84.prt | 0.4375 | 0.625 | 0.291 | 0.875
|  | MS90726 | - | 85 | HEX HEAD BOLT STEEL GRADE-5 CADMIUM PL UNC-2A | 7/16-20 | 0.4375 | 0.4305 | 0.625 | 0.291 | 1 | MS90726-85 | MS90726-85.prt | 0.4375 | 0.625 | 0.291 | 1
|  | MS90726 | - | 86 | HEX HEAD BOLT STEEL GRADE-5 CADMIUM PL UNC-2A | 7/16-20 | 0.4375 | 0.4305 | 0.625 | 0.291 | 1.125 | MS90726-86 | MS90726-86.prt | 0.4375 | 0.625 | 0.291 | 1.125
|  | MS90726 | - | 87 | HEX HEAD BOLT STEEL GRADE-5 CADMIUM PL UNC-2A | 7/16-20 | 0.4375 | 0.4305 | 0.625 | 0.291 | 1.25 | MS90726-87 | MS90726-87.prt | 0.4375 | 0.625 | 0.291 | 1.25
|  | MS90726 | - | 88 | HEX HEAD BOLT STEEL GRADE-5 CADMIUM PL UNC-2A | 7/16-20 | 0.4375 | 0.4305 | 0.625 | 0.291 | 1.375 | MS90726-88 | MS90726-88.prt | 0.4375 | 0.625 | 0.291 | 1.375
C |  | MS90726 | - | 89 | HEX HEAD BOLT STEEL GRADE-5 CADMIUM PL UNC-2A | 7/16-20 | 0.4375 | 0.4305 | 0.625 | 0.291 | 1.5 | MS90726-89 | MS90726-89.prt | 0.4375 | 0.625 | 0.291 | 1.5 |  | C
|  | MS90726 | - | 90 | HEX HEAD BOLT STEEL GRADE-5 CADMIUM PL UNC-2A | 7/16-20 | 0.4375 | 0.4305 | 0.625 | 0.291 | 1.75 | MS90726-90 | MS90726-90.prt | 0.4375 | 0.625 | 0.291 | 1.75
|  | MS90726 | - | 91 | HEX HEAD BOLT STEEL GRADE-5 CADMIUM PL UNC-2A | 7/16-20 | 0.4375 | 0.4305 | 0.625 | 0.291 | 2 | MS90726-91 | MS90726-91.prt | 0.4375 | 0.625 | 0.291 | 2
|  | MS90726 | - | 92 | HEX HEAD BOLT STEEL GRADE-5 CADMIUM PL UNC-2A | 7/16-20 | 0.4375 | 0.4305 | 0.625 | 0.291 | 2.25 | MS90726-92 | MS90726-92.prt | 0.4375 | 0.625 | 0.291 | 2.25
|  | MS90726 | - | 93 | HEX HEAD BOLT STEEL GRADE-5 CADMIUM PL UNC-2A | 7/16-20 | 0.4375 | 0.4305 | 0.625 | 0.291 | 2.5 | MS90726-93 | MS90726-93.prt | 0.4375 | 0.625 | 0.291 | 2.5
|  | MS90726 | - | 94 | HEX HEAD BOLT STEEL GRADE-5 CADMIUM PL UNC-2A | 7/16-20 | 0.4375 | 0.4305 | 0.625 | 0.291 | 2.75 | MS90726-94 | MS90726-94.prt | 0.4375 | 0.625 | 0.291 | 2.75
|  | MS90726 | - | 95 | HEX HEAD BOLT STEEL GRADE-5 CADMIUM PL UNC-2A | 7/16-20 | 0.4375 | 0.4305 | 0.625 | 0.291 | 3 | MS90726-95 | MS90726-95.prt | 0.4375 | 0.625 | 0.291 | 3
|  | MS90726 | - | 96 | HEX HEAD BOLT STEEL GRADE-5 CADMIUM PL UNC-2A | 7/16-20 | 0.4375 | 0.4305 | 0.625 | 0.291 | 3.25 | MS90726-96 | MS90726-96.prt | 0.4375 | 0.625 | 0.291 | 3.25
|  | MS90726 | - | 97 | HEX HEAD BOLT STEEL GRADE-5 CADMIUM PL UNC-2A | 7/16-20 | 0.4375 | 0.4305 | 0.625 | 0.291 | 3.5 | MS90726-97 | MS90726-97.prt | 0.4375 | 0.625 | 0.291 | 3.5
|  | MS90726 | - | 98 | HEX HEAD BOLT STEEL GRADE-5 CADMIUM PL UNC-2A | 7/16-20 | 0.4375 | 0.4305 | 0.625 | 0.291 | 3.75 | MS90726-98 | MS90726-98.prt | 0.4375 | 0.625 | 0.291 | 3.75
|  | MS90726 | - | 99 | HEX HEAD BOLT STEEL GRADE-5 CADMIUM PL UNC-2A | 7/16-20 | 0.4375 | 0.4305 | 0.625 | 0.291 | 4 | MS90726-99 | MS90726-99.prt | 0.4375 | 0.625 | 0.291 | 4
|  | MS90726 | - | 100 | HEX HEAD BOLT STEEL GRADE-5 CADMIUM PL UNC-2A | 7/16-20 | 0.4375 | 0.4305 | 0.625 | 0.291 | 4.25 | MS90726-100 | MS90726-100.prt | 0.4375 | 0.625 | 0.291 | 4.25
|  | MS90726 | - | 101 | HEX HEAD BOLT STEEL GRADE-5 CADMIUM PL UNC-2A | 7/16-20 | 0.4375 | 0.4305 | 0.625 | 0.291 | 4.5 | MS90726-101 | MS90726-101.prt | 0.4375 | 0.625 | 0.291 | 4.5
B |  | MS90726 | - | 102 | HEX HEAD BOLT STEEL GRADE-5 CADMIUM PL UNC-2A | 7/16-20 | 0.4375 | 0.4305 | 0.625 | 0.291 | 4.75 | MS90726-102 | MS90726-102.prt | 0.4375 | 0.625 | 0.291 | 4.75 |  | B
|  | MS90726 | - | 103 | HEX HEAD BOLT STEEL GRADE-5 CADMIUM PL UNC-2A | 7/16-20 | 0.4375 | 0.4305 | 0.625 | 0.291 | 5 | MS90726-103 | MS90726-103.prt | 0.4375 | 0.625 | 0.291 | 5
5.5
6
7
8
A | [18 empty] | A
[15 empty] | SIZE: | DRAWING NUMBER |  | REV:
[15 empty] | B | MS90726 |  | -
[15 empty] | SCALE: |  | SHEET ? OF ?
| 4 |  |  |  |  | 3 |  |  | 2 |  |  |  | 1

## hex_.375-24
| 4 |  |  |  |  | 3 |  |  | 2 |  |  |  | 1
D |  | PART NUMBER |  |  | DESCRIPTION | THREAD SIZE | BODY D MAX | BODY D MIN | HEAD FLATS | HEAD H | L (SEE SPEC FOR TOL) | PART NUMBER (CONCATINATED) | [6 empty] | D
|  | SPEC | DASH | No
|  | MS90726 | - | 53 | HEX HEAD BOLT STEEL GRADE-5 CADMIUM PL UNC-2A | 3/8-24 | 0.375 | 0.396 | 0.5625 | 0.243 | 0.375 | MS90726-53 | MS90726-53.prt | 0.375 | 0.5625 | 0.243 | 0.375
|  | MS90726 | - | 54 | HEX HEAD BOLT STEEL GRADE-5 CADMIUM PL UNC-2A | 3/8-24 | 0.375 | 0.396 | 0.5625 | 0.243 | 0.438 | MS90726-54 | MS90726-54.prt | 0.375 | 0.5625 | 0.243 | 0.438
|  | MS90726 | - | 55 | HEX HEAD BOLT STEEL GRADE-5 CADMIUM PL UNC-2A | 3/8-24 | 0.375 | 0.396 | 0.5625 | 0.243 | 0.5 | MS90726-55 | MS90726-55.prt | 0.375 | 0.5625 | 0.243 | 0.5
|  | MS90726 | - | 56 | HEX HEAD BOLT STEEL GRADE-5 CADMIUM PL UNC-2A | 3/8-24 | 0.375 | 0.396 | 0.5625 | 0.243 | 0.562 | MS90726-56 | MS90726-56.prt | 0.375 | 0.5625 | 0.243 | 0.562
|  | MS90726 | - | 57 | HEX HEAD BOLT STEEL GRADE-5 CADMIUM PL UNC-2A | 3/8-24 | 0.375 | 0.396 | 0.5625 | 0.243 | 0.625 | MS90726-57 | MS90726-57.prt | 0.375 | 0.5625 | 0.243 | 0.625
|  | MS90726 | - | 58 | HEX HEAD BOLT STEEL GRADE-5 CADMIUM PL UNC-2A | 3/8-24 | 0.375 | 0.396 | 0.5625 | 0.243 | 0.75 | MS90726-58 | MS90726-58.prt | 0.375 | 0.5625 | 0.243 | 0.75
|  | MS90726 | - | 59 | HEX HEAD BOLT STEEL GRADE-5 CADMIUM PL UNC-2A | 3/8-24 | 0.375 | 0.396 | 0.5625 | 0.243 | 0.875 | MS90726-59 | MS90726-59.prt | 0.375 | 0.5625 | 0.243 | 0.875
|  | MS90726 | - | 60 | HEX HEAD BOLT STEEL GRADE-5 CADMIUM PL UNC-2A | 3/8-24 | 0.375 | 0.396 | 0.5625 | 0.243 | 1 | MS90726-60 | MS90726-60.prt | 0.375 | 0.5625 | 0.243 | 1
|  | MS90726 | - | 61 | HEX HEAD BOLT STEEL GRADE-5 CADMIUM PL UNC-2A | 3/8-24 | 0.375 | 0.396 | 0.5625 | 0.243 | 1.125 | MS90726-61 | MS90726-61.prt | 0.375 | 0.5625 | 0.243 | 1.125
|  | MS90726 | - | 62 | HEX HEAD BOLT STEEL GRADE-5 CADMIUM PL UNC-2A | 3/8-24 | 0.375 | 0.396 | 0.5625 | 0.243 | 1.25 | MS90726-62 | MS90726-62.prt | 0.375 | 0.5625 | 0.243 | 1.25
|  | MS90726 | - | 63 | HEX HEAD BOLT STEEL GRADE-5 CADMIUM PL UNC-2A | 3/8-24 | 0.375 | 0.396 | 0.5625 | 0.243 | 1.375 | MS90726-63 | MS90726-63.prt | 0.375 | 0.5625 | 0.243 | 1.375
C |  | MS90726 | - | 64 | HEX HEAD BOLT STEEL GRADE-5 CADMIUM PL UNC-2A | 3/8-24 | 0.375 | 0.396 | 0.5625 | 0.243 | 1.5 | MS90726-64 | MS90726-64.prt | 0.375 | 0.5625 | 0.243 | 1.5 |  | C
|  | MS90726 | - | 65 | HEX HEAD BOLT STEEL GRADE-5 CADMIUM PL UNC-2A | 3/8-24 | 0.375 | 0.396 | 0.5625 | 0.243 | 1.75 | MS90726-65 | MS90726-65.prt | 0.375 | 0.5625 | 0.243 | 1.75
|  | MS90726 | - | 66 | HEX HEAD BOLT STEEL GRADE-5 CADMIUM PL UNC-2A | 3/8-24 | 0.375 | 0.396 | 0.5625 | 0.243 | 2 | MS90726-66 | MS90726-66.prt | 0.375 | 0.5625 | 0.243 | 2
|  | MS90726 | - | 67 | HEX HEAD BOLT STEEL GRADE-5 CADMIUM PL UNC-2A | 3/8-24 | 0.375 | 0.396 | 0.5625 | 0.243 | 2.25 | MS90726-67 | MS90726-67.prt | 0.375 | 0.5625 | 0.243 | 2.25
|  | MS90726 | - | 68 | HEX HEAD BOLT STEEL GRADE-5 CADMIUM PL UNC-2A | 3/8-24 | 0.375 | 0.396 | 0.5625 | 0.243 | 2.5 | MS90726-68 | MS90726-68.prt | 0.375 | 0.5625 | 0.243 | 2.5
|  | MS90726 | - | 69 | HEX HEAD BOLT STEEL GRADE-5 CADMIUM PL UNC-2A | 3/8-24 | 0.375 | 0.396 | 0.5625 | 0.243 | 2.75 | MS90726-69 | MS90726-69.prt | 0.375 | 0.5625 | 0.243 | 2.75
|  | MS90726 | - | 70 | HEX HEAD BOLT STEEL GRADE-5 CADMIUM PL UNC-2A | 3/8-24 | 0.375 | 0.396 | 0.5625 | 0.243 | 3 | MS90726-70 | MS90726-70.prt | 0.375 | 0.5625 | 0.243 | 3
|  | MS90726 | - | 71 | HEX HEAD BOLT STEEL GRADE-5 CADMIUM PL UNC-2A | 3/8-24 | 0.375 | 0.396 | 0.5625 | 0.243 | 3.25 | MS90726-71 | MS90726-71.prt | 0.375 | 0.5625 | 0.243 | 3.25
|  | MS90726 | - | 72 | HEX HEAD BOLT STEEL GRADE-5 CADMIUM PL UNC-2A | 3/8-24 | 0.375 | 0.396 | 0.5625 | 0.243 | 3.5 | MS90726-72 | MS90726-72.prt | 0.375 | 0.5625 | 0.243 | 3.5
|  | MS90726 | - | 73 | HEX HEAD BOLT STEEL GRADE-5 CADMIUM PL UNC-2A | 3/8-24 | 0.375 | 0.396 | 0.5625 | 0.243 | 3.75 | MS90726-73 | MS90726-73.prt | 0.375 | 0.5625 | 0.243 | 3.75
|  | MS90726 | - | 74 | HEX HEAD BOLT STEEL GRADE-5 CADMIUM PL UNC-2A | 3/8-24 | 0.375 | 0.396 | 0.5625 | 0.243 | 4 | MS90726-74 | MS90726-74.prt | 0.375 | 0.5625 | 0.243 | 4
|  | MS90726 | - | 75 | HEX HEAD BOLT STEEL GRADE-5 CADMIUM PL UNC-2A | 3/8-24 | 0.375 | 0.396 | 0.5625 | 0.243 | 4.25 | MS90726-75 | MS90726-75.prt | 0.375 | 0.5625 | 0.243 | 4.25
|  | MS90726 | - | 76 | HEX HEAD BOLT STEEL GRADE-5 CADMIUM PL UNC-2A | 3/8-24 | 0.375 | 0.396 | 0.5625 | 0.243 | 4.5 | MS90726-76 | MS90726-76.prt | 0.375 | 0.5625 | 0.243 | 4.5
B |  | MS90726 | - | 77 | HEX HEAD BOLT STEEL GRADE-5 CADMIUM PL UNC-2A | 3/8-24 | 0.375 | 0.396 | 0.5625 | 0.243 | 4.75 | MS90726-77 | MS90726-77.prt | 0.375 | 0.5625 | 0.243 | 4.75 |  | B
|  | MS90726 | - | 78 | HEX HEAD BOLT STEEL GRADE-5 CADMIUM PL UNC-2A | 3/8-24 | 0.375 | 0.396 | 0.5625 | 0.243 | 5 | MS90726-78 | MS90726-78.prt | 0.375 | 0.5625 | 0.243 | 5
5.5
6
7
8
A | [18 empty] | A
[15 empty] | SIZE: | DRAWING NUMBER |  | REV:
[15 empty] | B | MS90726 |  | -
[15 empty] | SCALE: |  | SHEET ? OF ?
| 4 |  |  |  |  | 3 |  |  | 2 |  |  |  | 1

## hex_.3125-24
| 4 |  |  |  |  | 3 |  |  | 2 |  |  |  | 1
D |  | PART NUMBER |  |  | DESCRIPTION | THREAD SIZE | BODY D MAX | BODY D MIN | HEAD FLATS | HEAD H | L (SEE SPEC FOR TOL) | PART NUMBER (CONCATINATED) | [6 empty] | D
|  | SPEC | DASH | No
|  | MS90726 | - | 27 | HEX HEAD BOLT STEEL GRADE-5 CADMIUM PL UNC-2A | 5/16-24 | 0.3125 | 0.3065 | 0.5 | 0.211 | 0.375 | MS90726-27 | MS90726-27.prt | 0.3125 | 0.5 | 0.211 | 0.375
|  | MS90726 | - | 28 | HEX HEAD BOLT STEEL GRADE-5 CADMIUM PL UNC-2A | 5/16-24 | 0.3125 | 0.3065 | 0.5 | 0.211 | 0.438 | MS90726-28 | MS90726-28.prt | 0.3125 | 0.5 | 0.211 | 0.438
|  | MS90726 | - | 29 | HEX HEAD BOLT STEEL GRADE-5 CADMIUM PL UNC-2A | 5/16-24 | 0.3125 | 0.3065 | 0.5 | 0.211 | 0.5 | MS90726-29 | MS90726-29.prt | 0.3125 | 0.5 | 0.211 | 0.5
|  | MS90726 | - | 30 | HEX HEAD BOLT STEEL GRADE-5 CADMIUM PL UNC-2A | 5/16-24 | 0.3125 | 0.3065 | 0.5 | 0.211 | 0.562 | MS90726-30 | MS90726-30.prt | 0.3125 | 0.5 | 0.211 | 0.562
|  | MS90726 | - | 31 | HEX HEAD BOLT STEEL GRADE-5 CADMIUM PL UNC-2A | 5/16-24 | 0.3125 | 0.3065 | 0.5 | 0.211 | 0.625 | MS90726-31 | MS90726-31.prt | 0.3125 | 0.5 | 0.211 | 0.625
|  | MS90726 | - | 32 | HEX HEAD BOLT STEEL GRADE-5 CADMIUM PL UNC-2A | 5/16-24 | 0.3125 | 0.3065 | 0.5 | 0.211 | 0.75 | MS90726-32 | MS90726-32.prt | 0.3125 | 0.5 | 0.211 | 0.75
|  | MS90726 | - | 33 | HEX HEAD BOLT STEEL GRADE-5 CADMIUM PL UNC-2A | 5/16-24 | 0.3125 | 0.3065 | 0.5 | 0.211 | 0.875 | MS90726-33 | MS90726-33.prt | 0.3125 | 0.5 | 0.211 | 0.875
|  | MS90726 | - | 34 | HEX HEAD BOLT STEEL GRADE-5 CADMIUM PL UNC-2A | 5/16-24 | 0.3125 | 0.3065 | 0.5 | 0.211 | 1 | MS90726-34 | MS90726-34.prt | 0.3125 | 0.5 | 0.211 | 1
|  | MS90726 | - | 35 | HEX HEAD BOLT STEEL GRADE-5 CADMIUM PL UNC-2A | 5/16-24 | 0.3125 | 0.3065 | 0.5 | 0.211 | 1.125 | MS90726-35 | MS90726-35.prt | 0.3125 | 0.5 | 0.211 | 1.125
|  | MS90726 | - | 36 | HEX HEAD BOLT STEEL GRADE-5 CADMIUM PL UNC-2A | 5/16-24 | 0.3125 | 0.3065 | 0.5 | 0.211 | 1.25 | MS90726-36 | MS90726-36.prt | 0.3125 | 0.5 | 0.211 | 1.25
|  | MS90726 | - | 37 | HEX HEAD BOLT STEEL GRADE-5 CADMIUM PL UNC-2A | 5/16-24 | 0.3125 | 0.3065 | 0.5 | 0.211 | 1.375 | MS90726-37 | MS90726-37.prt | 0.3125 | 0.5 | 0.211 | 1.375
C |  | MS90726 | - | 38 | HEX HEAD BOLT STEEL GRADE-5 CADMIUM PL UNC-2A | 5/16-24 | 0.3125 | 0.3065 | 0.5 | 0.211 | 1.5 | MS90726-38 | MS90726-38.prt | 0.3125 | 0.5 | 0.211 | 1.5 |  | C
|  | MS90726 | - | 39 | HEX HEAD BOLT STEEL GRADE-5 CADMIUM PL UNC-2A | 5/16-24 | 0.3125 | 0.3065 | 0.5 | 0.211 | 1.75 | MS90726-39 | MS90726-39.prt | 0.3125 | 0.5 | 0.211 | 1.75
|  | MS90726 | - | 40 | HEX HEAD BOLT STEEL GRADE-5 CADMIUM PL UNC-2A | 5/16-24 | 0.3125 | 0.3065 | 0.5 | 0.211 | 2 | MS90726-40 | MS90726-40.prt | 0.3125 | 0.5 | 0.211 | 2
|  | MS90726 | - | 41 | HEX HEAD BOLT STEEL GRADE-5 CADMIUM PL UNC-2A | 5/16-24 | 0.3125 | 0.3065 | 0.5 | 0.211 | 2.25 | MS90726-41 | MS90726-41.prt | 0.3125 | 0.5 | 0.211 | 2.25
|  | MS90726 | - | 42 | HEX HEAD BOLT STEEL GRADE-5 CADMIUM PL UNC-2A | 5/16-24 | 0.3125 | 0.3065 | 0.5 | 0.211 | 2.5 | MS90726-42 | MS90726-42.prt | 0.3125 | 0.5 | 0.211 | 2.5
|  | MS90726 | - | 43 | HEX HEAD BOLT STEEL GRADE-5 CADMIUM PL UNC-2A | 5/16-24 | 0.3125 | 0.3065 | 0.5 | 0.211 | 2.75 | MS90726-43 | MS90726-43.prt | 0.3125 | 0.5 | 0.211 | 2.75
|  | MS90726 | - | 44 | HEX HEAD BOLT STEEL GRADE-5 CADMIUM PL UNC-2A | 5/16-24 | 0.3125 | 0.3065 | 0.5 | 0.211 | 3 | MS90726-44 | MS90726-44.prt | 0.3125 | 0.5 | 0.211 | 3
|  | MS90726 | - | 45 | HEX HEAD BOLT STEEL GRADE-5 CADMIUM PL UNC-2A | 5/16-24 | 0.3125 | 0.3065 | 0.5 | 0.211 | 3.25 | MS90726-45 | MS90726-45.prt | 0.3125 | 0.5 | 0.211 | 3.25
|  | MS90726 | - | 46 | HEX HEAD BOLT STEEL GRADE-5 CADMIUM PL UNC-2A | 5/16-24 | 0.3125 | 0.3065 | 0.5 | 0.211 | 3.5 | MS90726-46 | MS90726-46.prt | 0.3125 | 0.5 | 0.211 | 3.5
|  | MS90726 | - | 47 | HEX HEAD BOLT STEEL GRADE-5 CADMIUM PL UNC-2A | 5/16-24 | 0.3125 | 0.3065 | 0.5 | 0.211 | 3.75 | MS90726-47 | MS90726-47.prt | 0.3125 | 0.5 | 0.211 | 3.75
|  | MS90726 | - | 48 | HEX HEAD BOLT STEEL GRADE-5 CADMIUM PL UNC-2A | 5/16-24 | 0.3125 | 0.3065 | 0.5 | 0.211 | 4 | MS90726-48 | MS90726-48.prt | 0.3125 | 0.5 | 0.211 | 4
|  | MS90726 | - | 49 | HEX HEAD BOLT STEEL GRADE-5 CADMIUM PL UNC-2A | 5/16-24 | 0.3125 | 0.3065 | 0.5 | 0.211 | 4.25 | MS90726-49 | MS90726-49.prt | 0.3125 | 0.5 | 0.211 | 4.25
|  | MS90726 | - | 50 | HEX HEAD BOLT STEEL GRADE-5 CADMIUM PL UNC-2A | 5/16-24 | 0.3125 | 0.3065 | 0.5 | 0.211 | 4.5 | MS90726-50 | MS90726-50.prt | 0.3125 | 0.5 | 0.211 | 4.5
B |  | MS90726 | - | 51 | HEX HEAD BOLT STEEL GRADE-5 CADMIUM PL UNC-2A | 5/16-24 | 0.3125 | 0.3065 | 0.5 | 0.211 | 4.75 | MS90726-51 | MS90726-51.prt | 0.3125 | 0.5 | 0.211 | 4.75 |  | B
|  | MS90726 | - | 52 | HEX HEAD BOLT STEEL GRADE-5 CADMIUM PL UNC-2A | 5/16-24 | 0.3125 | 0.3065 | 0.5 | 0.211 | 5 | MS90726-52 | MS90726-52.prt | 0.3125 | 0.5 | 0.211 | 5
5.5
6
7
8
A | [18 empty] | A
[15 empty] | SIZE: | DRAWING NUMBER |  | REV:
[15 empty] | B | MS90726 |  | -
[15 empty] | SCALE: |  | SHEET ? OF ?
| 4 |  |  |  |  | 3 |  |  | 2 |  |  |  | 1

## hex_0.25-28
| 4 |  |  |  |  | 3 |  |  | 2 |  |  |  | 1
D |  | PART NUMBER |  |  | DESCRIPTION | THREAD SIZE | BODY D MAX | BODY D MIN | HEAD FLATS | HEAD H | L (SEE SPEC FOR TOL) | PART NUMBER (CONCATINATED) | [6 empty] | D
|  | SPEC | DASH | No
|  | MS90726 | - | 1 | HEX HEAD BOLT STEEL GRADE-5 CADMIUM PL UNC-2A | 1/4-28 | 0.25 | 0.245 | 0.4375 | 0.163 | 0.375 | MS90726-1 | MS90726-1.prt | 0.25 | 0.4375 | 0.163 | 0.375
|  | MS90726 | - | 2 | HEX HEAD BOLT STEEL GRADE-5 CADMIUM PL UNC-2A | 1/4-28 | 0.25 | 0.245 | 0.4375 | 0.163 | 0.438 | MS90726-2 | MS90726-2.prt | 0.25 | 0.4375 | 0.163 | 0.438
|  | MS90726 | - | 3 | HEX HEAD BOLT STEEL GRADE-5 CADMIUM PL UNC-2A | 1/4-28 | 0.25 | 0.245 | 0.4375 | 0.163 | 0.5 | MS90726-3 | MS90726-3.prt | 0.25 | 0.4375 | 0.163 | 0.5
|  | MS90726 | - | 4 | HEX HEAD BOLT STEEL GRADE-5 CADMIUM PL UNC-2A | 1/4-28 | 0.25 | 0.245 | 0.4375 | 0.163 | 0.562 | MS90726-4 | MS90726-4.prt | 0.25 | 0.4375 | 0.163 | 0.562
|  | MS90726 | - | 5 | HEX HEAD BOLT STEEL GRADE-5 CADMIUM PL UNC-2A | 1/4-28 | 0.25 | 0.245 | 0.4375 | 0.163 | 0.625 | MS90726-5 | MS90726-5.prt | 0.25 | 0.4375 | 0.163 | 0.625
|  | MS90726 | - | 6 | HEX HEAD BOLT STEEL GRADE-5 CADMIUM PL UNC-2A | 1/4-28 | 0.25 | 0.245 | 0.4375 | 0.163 | 0.75 | MS90726-6 | MS90726-6.prt | 0.25 | 0.4375 | 0.163 | 0.75
|  | MS90726 | - | 7 | HEX HEAD BOLT STEEL GRADE-5 CADMIUM PL UNC-2A | 1/4-28 | 0.25 | 0.245 | 0.4375 | 0.163 | 0.875 | MS90726-7 | MS90726-7.prt | 0.25 | 0.4375 | 0.163 | 0.875
|  | MS90726 | - | 8 | HEX HEAD BOLT STEEL GRADE-5 CADMIUM PL UNC-2A | 1/4-28 | 0.25 | 0.245 | 0.4375 | 0.163 | 1 | MS90726-8 | MS90726-8.prt | 0.25 | 0.4375 | 0.163 | 1
|  | MS90726 | - | 9 | HEX HEAD BOLT STEEL GRADE-5 CADMIUM PL UNC-2A | 1/4-28 | 0.25 | 0.245 | 0.4375 | 0.163 | 1.125 | MS90726-9 | MS90726-9.prt | 0.25 | 0.4375 | 0.163 | 1.125
|  | MS90726 | - | 10 | HEX HEAD BOLT STEEL GRADE-5 CADMIUM PL UNC-2A | 1/4-28 | 0.25 | 0.245 | 0.4375 | 0.163 | 1.25 | MS90726-10 | MS90726-10.prt | 0.25 | 0.4375 | 0.163 | 1.25
|  | MS90726 | - | 11 | HEX HEAD BOLT STEEL GRADE-5 CADMIUM PL UNC-2A | 1/4-28 | 0.25 | 0.245 | 0.4375 | 0.163 | 1.375 | MS90726-11 | MS90726-11.prt | 0.25 | 0.4375 | 0.163 | 1.375
C |  | MS90726 | - | 12 | HEX HEAD BOLT STEEL GRADE-5 CADMIUM PL UNC-2A | 1/4-28 | 0.25 | 0.245 | 0.4375 | 0.163 | 1.5 | MS90726-12 | MS90726-12.prt | 0.25 | 0.4375 | 0.163 | 1.5 |  | C
|  | MS90726 | - | 13 | HEX HEAD BOLT STEEL GRADE-5 CADMIUM PL UNC-2A | 1/4-28 | 0.25 | 0.245 | 0.4375 | 0.163 | 1.75 | MS90726-13 | MS90726-13.prt | 0.25 | 0.4375 | 0.163 | 1.75
|  | MS90726 | - | 14 | HEX HEAD BOLT STEEL GRADE-5 CADMIUM PL UNC-2A | 1/4-28 | 0.25 | 0.245 | 0.4375 | 0.163 | 2 | MS90726-14 | MS90726-14.prt | 0.25 | 0.4375 | 0.163 | 2
|  | MS90726 | - | 15 | HEX HEAD BOLT STEEL GRADE-5 CADMIUM PL UNC-2A | 1/4-28 | 0.25 | 0.245 | 0.4375 | 0.163 | 2.25 | MS90726-15 | MS90726-15.prt | 0.25 | 0.4375 | 0.163 | 2.25
|  | MS90726 | - | 16 | HEX HEAD BOLT STEEL GRADE-5 CADMIUM PL UNC-2A | 1/4-28 | 0.25 | 0.245 | 0.4375 | 0.163 | 2.5 | MS90726-16 | MS90726-16.prt | 0.25 | 0.4375 | 0.163 | 2.5
|  | MS90726 | - | 17 | HEX HEAD BOLT STEEL GRADE-5 CADMIUM PL UNC-2A | 1/4-28 | 0.25 | 0.245 | 0.4375 | 0.163 | 2.75 | MS90726-17 | MS90726-17.prt | 0.25 | 0.4375 | 0.163 | 2.75
|  | MS90726 | - | 18 | HEX HEAD BOLT STEEL GRADE-5 CADMIUM PL UNC-2A | 1/4-28 | 0.25 | 0.245 | 0.4375 | 0.163 | 3 | MS90726-18 | MS90726-18.prt | 0.25 | 0.4375 | 0.163 | 3
|  | MS90726 | - | 19 | HEX HEAD BOLT STEEL GRADE-5 CADMIUM PL UNC-2A | 1/4-28 | 0.25 | 0.245 | 0.4375 | 0.163 | 3.25 | MS90726-19 | MS90726-19.prt | 0.25 | 0.4375 | 0.163 | 3.25
|  | MS90726 | - | 20 | HEX HEAD BOLT STEEL GRADE-5 CADMIUM PL UNC-2A | 1/4-28 | 0.25 | 0.245 | 0.4375 | 0.163 | 3.5 | MS90726-20 | MS90726-20.prt | 0.25 | 0.4375 | 0.163 | 3.5
|  | MS90726 | - | 21 | HEX HEAD BOLT STEEL GRADE-5 CADMIUM PL UNC-2A | 1/4-28 | 0.25 | 0.245 | 0.4375 | 0.163 | 3.75 | MS90726-21 | MS90726-21.prt | 0.25 | 0.4375 | 0.163 | 3.75
|  | MS90726 | - | 22 | HEX HEAD BOLT STEEL GRADE-5 CADMIUM PL UNC-2A | 1/4-28 | 0.25 | 0.245 | 0.4375 | 0.163 | 4 | MS90726-22 | MS90726-22.prt | 0.25 | 0.4375 | 0.163 | 4
|  | MS90726 | - | 23 | HEX HEAD BOLT STEEL GRADE-5 CADMIUM PL UNC-2A | 1/4-28 | 0.25 | 0.245 | 0.4375 | 0.163 | 4.25 | MS90726-23 | MS90726-23.prt | 0.25 | 0.4375 | 0.163 | 4.25
|  | MS90726 | - | 24 | HEX HEAD BOLT STEEL GRADE-5 CADMIUM PL UNC-2A | 1/4-28 | 0.25 | 0.245 | 0.4375 | 0.163 | 4.5 | MS90726-24 | MS90726-24.prt | 0.25 | 0.4375 | 0.163 | 4.5
B |  | MS90726 | - | 25 | HEX HEAD BOLT STEEL GRADE-5 CADMIUM PL UNC-2A | 1/4-28 | 0.25 | 0.245 | 0.4375 | 0.163 | 4.75 | MS90726-25 | MS90726-25.prt | 0.25 | 0.4375 | 0.163 | 4.75 |  | B
|  | MS90726 | - | 26 | HEX HEAD BOLT STEEL GRADE-5 CADMIUM PL UNC-2A | 1/4-28 | 0.25 | 0.245 | 0.4375 | 0.163 | 5 | MS90726-26 | MS90726-26.prt | 0.25 | 0.4375 | 0.163 | 5
5.5
6
7
8
A | [18 empty] | A
[15 empty] | SIZE: | DRAWING NUMBER |  | REV:
[15 empty] | B | MS90726 |  | -
[15 empty] | SCALE: |  | SHEET ? OF ?
| 4 |  |  |  |  | 3 |  |  | 2 |  |  |  | 1