## NOTES-A
| 4 |  |  |  | 3 | 2 |  |  | 1
[7 empty] | REV LEVEL | ASSOCIATED PART NUMBER | ZONE | RELEASE DESCRIPTION |  |  | DATE
D |  | NOTES: | [12 empty] | D
|  | 1 | . | THIS DRAWING USED FOR SPECIFICATION OF STANDARD HARDWARE
|  | 2 | . | REFER TO APPROPRIATE MIL-STANDARD OR MANUFACTURERS DOCUMENTATION FOR COMPLETE SPECIFICATION
|  | 3 | .
|  | 4 | .
|  | 5 | .
|  | 6 | .
|  | 7 | .
|  | 8 | .
|  | 9 | .
|  | 10 | .
|  | 11 | .
C |  | 12 | . | [11 empty] | C
|  | 13 | .
|  | 14 | .
|  | 15 | .
|  | 16 | .
|  | 17 | .
|  | 18 | .
|  | 19 | .
|  | 20 | .
|  | 21 | .
|  | 22 | .
|  | 23 | .
|  | 24 | .
B |  | 25 | . | [11 empty] | B
|  | 26 | .
|  | 27 | .
|  | 28 | .
|  | 29 | .
|  | 30 | .
|  | 31 | .
|  | 32 | .
|  | 33 | .
|  | 34 | .
|  | 35 | .
|  | 36 | .
|  | 37 | .
A |  | 38 | . | [11 empty] | A
|  | 39 | . | [5 empty] | APPROVALS |  | TRUE FOCUS ENGINEERING
|  | 40 | . | [5 empty] | DRAFTER: | N. VANASSE
|  | 41 | . | [5 empty] | ENGINEER:
|  | 42 | .
|  | 43 | . | [7 empty] | DESCRIPTION
|  | 44 | . | [7 empty] | SHCS COURSE THREAD, STEEL, CRES, A286
|  | 45 | .
|  | 46 | .
|  | 47 | .
|  | 48 | . | [7 empty] | SIZE: | DRAWING NUMBER |  | REV:
|  | 49 | . | [7 empty] | B | NAS1352 |  | -
|  | 50 | .
[11 empty] | SCALE: N/A |  | SHEET ? OF ?
| 4 |  |  |  | 3 | 2 |  |  | 1

## SHCS_.500-13
| 4 | [6 empty] | 3 |  |  | 2 | [5 empty] | 1
D |  | PART NUMBER |  |  |  |  | DESCRIPTION | THREAD SIZE | BODY D MAX | BODY D MIN | HEAD D MAX | HEAD D MIN | HEAD H MAX | HEAD H MIN | L (SEE SPEC FOR TOL) | PART NUMBER (CONCATINATED) | [5 empty] | D
|  | SPEC | MAT | THD |  | L
|  | NAS1352 | - | 8 | - | 6 | SCREW, SHCS STEEL, BLACK OXIDE | .500-13 | 0.5 | 0.4919 | 0.75 | 0.735 | 0.5 | 0.492 | 0.375 | NAS1352-8-6
|  | NAS1352 | - | 8 | - | 7 | SCREW, SHCS STEEL, BLACK OXIDE | .500-13 | 0.5 | 0.4919 | 0.75 | 0.735 | 0.5 | 0.492 | 0.438 | NAS1352-8-7
|  | NAS1352 | - | 8 | - | 8 | SCREW, SHCS STEEL, BLACK OXIDE | .500-13 | 0.5 | 0.4919 | 0.75 | 0.735 | 0.5 | 0.492 | 0.5 | NAS1352-8-8
|  | NAS1352 | - | 8 | - | 10 | SCREW, SHCS STEEL, BLACK OXIDE | .500-13 | 0.5 | 0.4919 | 0.75 | 0.735 | 0.5 | 0.492 | 0.625 | NAS1352-8-10
|  | NAS1352 | - | 8 | - | 12 | SCREW, SHCS STEEL, BLACK OXIDE | .500-13 | 0.5 | 0.4919 | 0.75 | 0.735 | 0.5 | 0.492 | 0.75 | NAS1352-8-12
|  | NAS1352 | - | 8 | - | 14 | SCREW, SHCS STEEL, BLACK OXIDE | .500-13 | 0.5 | 0.4919 | 0.75 | 0.735 | 0.5 | 0.492 | 0.875 | NAS1352-8-14
|  | NAS1352 | - | 8 | - | 16 | SCREW, SHCS STEEL, BLACK OXIDE | .500-13 | 0.5 | 0.4919 | 0.75 | 0.735 | 0.5 | 0.492 | 1 | NAS1352-8-16
|  | NAS1352 | - | 8 | - | 20 | SCREW, SHCS STEEL, BLACK OXIDE | .500-13 | 0.5 | 0.4919 | 0.75 | 0.735 | 0.5 | 0.492 | 1.25 | NAS1352-8-20
|  | NAS1352 | - | 8 | - | 24 | SCREW, SHCS STEEL, BLACK OXIDE | .500-13 | 0.5 | 0.4919 | 0.75 | 0.735 | 0.5 | 0.492 | 1.5 | NAS1352-8-24
|  | NAS1352 | - | 8 | - | 28 | SCREW, SHCS STEEL, BLACK OXIDE | .500-13 | 0.5 | 0.4919 | 0.75 | 0.735 | 0.5 | 0.492 | 1.75 | NAS1352-8-28
|  | NAS1352 | - | 8 | - | 32 | SCREW, SHCS STEEL, BLACK OXIDE | .500-13 | 0.5 | 0.4919 | 0.75 | 0.735 | 0.5 | 0.492 | 2 | NAS1352-8-32
C |  | NAS1352 | - | 8 | - | 36 | SCREW, SHCS STEEL, BLACK OXIDE | .500-13 | 0.5 | 0.4919 | 0.75 | 0.735 | 0.5 | 0.492 | 2.25 | NAS1352-8-36 | [5 empty] | C
|  | NAS1352 | - | 8 | - | 40 | SCREW, SHCS STEEL, BLACK OXIDE | .500-13 | 0.5 | 0.4919 | 0.75 | 0.735 | 0.5 | 0.492 | 2.5 | NAS1352-8-40
|  | NAS1352 | - | 8 | - | 44 | SCREW, SHCS STEEL, BLACK OXIDE | .500-13 | 0.5 | 0.4919 | 0.75 | 0.735 | 0.5 | 0.492 | 2.75 | NAS1352-8-44
|  | NAS1352 | - | 8 | - | 48 | SCREW, SHCS STEEL, BLACK OXIDE | .500-13 | 0.5 | 0.4919 | 0.75 | 0.735 | 0.5 | 0.492 | 3 | NAS1352-8-48
|  | NAS1352 | C | 8 | - | 6 | SCREW, SHCS SS, PASSIVATED | .500-13 | 0.5 | 0.4919 | 0.75 | 0.735 | 0.5 | 0.492 | 0.375 | NAS1352C8-6
|  | NAS1352 | C | 8 | - | 7 | SCREW, SHCS SS, PASSIVATED | .500-13 | 0.5 | 0.4919 | 0.75 | 0.735 | 0.5 | 0.492 | 0.438 | NAS1352C8-7
|  | NAS1352 | C | 8 | - | 8 | SCREW, SHCS SS, PASSIVATED | .500-13 | 0.5 | 0.4919 | 0.75 | 0.735 | 0.5 | 0.492 | 0.5 | NAS1352C8-8
|  | NAS1352 | C | 8 | - | 10 | SCREW, SHCS SS, PASSIVATED | .500-13 | 0.5 | 0.4919 | 0.75 | 0.735 | 0.5 | 0.492 | 0.625 | NAS1352C8-10
|  | NAS1352 | C | 8 | - | 12 | SCREW, SHCS SS, PASSIVATED | .500-13 | 0.5 | 0.4919 | 0.75 | 0.735 | 0.5 | 0.492 | 0.75 | NAS1352C8-12
|  | NAS1352 | C | 8 | - | 14 | SCREW, SHCS SS, PASSIVATED | .500-13 | 0.5 | 0.4919 | 0.75 | 0.735 | 0.5 | 0.492 | 0.875 | NAS1352C8-14
|  | NAS1352 | C | 8 | - | 16 | SCREW, SHCS SS, PASSIVATED | .500-13 | 0.5 | 0.4919 | 0.75 | 0.735 | 0.5 | 0.492 | 1 | NAS1352C8-16
|  | NAS1352 | C | 8 | - | 20 | SCREW, SHCS SS, PASSIVATED | .500-13 | 0.5 | 0.4919 | 0.75 | 0.735 | 0.5 | 0.492 | 1.25 | NAS1352C8-20
|  | NAS1352 | C | 8 | - | 24 | SCREW, SHCS SS, PASSIVATED | .500-13 | 0.5 | 0.4919 | 0.75 | 0.735 | 0.5 | 0.492 | 1.5 | NAS1352C8-24
B |  | NAS1352 | C | 8 | - | 28 | SCREW, SHCS SS, PASSIVATED | .500-13 | 0.5 | 0.4919 | 0.75 | 0.735 | 0.5 | 0.492 | 1.75 | NAS1352C8-28 | [5 empty] | B
|  | NAS1352 | C | 8 | - | 32 | SCREW, SHCS SS, PASSIVATED | .500-13 | 0.5 | 0.4919 | 0.75 | 0.735 | 0.5 | 0.492 | 2 | NAS1352C8-32
|  | NAS1352 | C | 8 | - | 36 | SCREW, SHCS SS, PASSIVATED | .500-13 | 0.5 | 0.4919 | 0.75 | 0.735 | 0.5 | 0.492 | 2.25 | NAS1352C8-36
|  | NAS1352 | C | 8 | - | 40 | SCREW, SHCS SS, PASSIVATED | .500-13 | 0.5 | 0.4919 | 0.75 | 0.735 | 0.5 | 0.492 | 2.5 | NAS1352C8-40
|  | NAS1352 | C | 8 | - | 44 | SCREW, SHCS SS, PASSIVATED | .500-13 | 0.5 | 0.4919 | 0.75 | 0.735 | 0.5 | 0.492 | 2.75 | NAS1352C8-44
|  | NAS1352 | C | 8 | - | 48 | SCREW, SHCS SS, PASSIVATED | .500-13 | 0.5 | 0.4919 | 0.75 | 0.735 | 0.5 | 0.492 | 3 | NAS1352C8-48
|  | NAS1352 | N | 8 | - | 6 | SCREW, SHCS A286, PASSIVATED | .500-13 | 0.5 | 0.4919 | 0.75 | 0.735 | 0.5 | 0.492 | 0.375 | NAS1352N8-6
|  | NAS1352 | N | 8 | - | 7 | SCREW, SHCS A286, PASSIVATED | .500-13 | 0.5 | 0.4919 | 0.75 | 0.735 | 0.5 | 0.492 | 0.438 | NAS1352N8-7
|  | NAS1352 | N | 8 | - | 8 | SCREW, SHCS A286, PASSIVATED | .500-13 | 0.5 | 0.4919 | 0.75 | 0.735 | 0.5 | 0.492 | 0.5 | NAS1352N8-8
|  | NAS1352 | N | 8 | - | 10 | SCREW, SHCS A286, PASSIVATED | .500-13 | 0.5 | 0.4919 | 0.75 | 0.735 | 0.5 | 0.492 | 0.625 | NAS1352N8-10
|  | NAS1352 | N | 8 | - | 12 | SCREW, SHCS A286, PASSIVATED | .500-13 | 0.5 | 0.4919 | 0.75 | 0.735 | 0.5 | 0.492 | 0.75 | NAS1352N8-12
|  | NAS1352 | N | 8 | - | 14 | SCREW, SHCS A286, PASSIVATED | .500-13 | 0.5 | 0.4919 | 0.75 | 0.735 | 0.5 | 0.492 | 0.875 | NAS1352N8-14
|  | NAS1352 | N | 8 | - | 16 | SCREW, SHCS A286, PASSIVATED | .500-13 | 0.5 | 0.4919 | 0.75 | 0.735 | 0.5 | 0.492 | 1 | NAS1352N8-16
A |  | NAS1352 | N | 8 | - | 20 | SCREW, SHCS A286, PASSIVATED | .500-13 | 0.5 | 0.4919 | 0.75 | 0.735 | 0.5 | 0.492 | 1.25 | NAS1352N8-20 | [5 empty] | A
|  | NAS1352 | N | 8 | - | 24 | SCREW, SHCS A286, PASSIVATED | .500-13 | 0.5 | 0.4919 | 0.75 | 0.735 | 0.5 | 0.492 | 1.5 | NAS1352N8-24
|  | NAS1352 | N | 8 | - | 28 | SCREW, SHCS A286, PASSIVATED | .500-13 | 0.5 | 0.4919 | 0.75 | 0.735 | 0.5 | 0.492 | 1.75 | NAS1352N8-28
|  | NAS1352 | N | 8 | - | 32 | SCREW, SHCS A286, PASSIVATED | .500-13 | 0.5 | 0.4919 | 0.75 | 0.735 | 0.5 | 0.492 | 2 | NAS1352N8-32
|  | NAS1352 | N | 8 | - | 36 | SCREW, SHCS A286, PASSIVATED | .500-13 | 0.5 | 0.4919 | 0.75 | 0.735 | 0.5 | 0.492 | 2.25 | NAS1352N8-36
|  | NAS1352 | N | 8 | - | 40 | SCREW, SHCS A286, PASSIVATED | .500-13 | 0.5 | 0.4919 | 0.75 | 0.735 | 0.5 | 0.492 | 2.5 | NAS1352N8-40
|  | NAS1352 | N | 8 | - | 44 | SCREW, SHCS A286, PASSIVATED | .500-13 | 0.5 | 0.4919 | 0.75 | 0.735 | 0.5 | 0.492 | 2.75 | NAS1352N8-44
|  | NAS1352 | N | 8 | - | 48 | SCREW, SHCS A286, PASSIVATED | .500-13 | 0.5 | 0.4919 | 0.75 | 0.735 | 0.5 | 0.492 | 3 | NAS1352N8-48
[18 empty] | SIZE: | DRAWING NUMBER |  | REV:
[18 empty] | B | NAS1352 |  | -
[18 empty] | SCALE: |  | SHEET ? OF ?
| 4 | [6 empty] | 3 |  |  | 2 | [5 empty] | 1

## SHCS_.4375-14
| 4 | [6 empty] | 3 |  |  | 2 | [5 empty] | 1
D |  | PART NUMBER |  |  |  |  | DESCRIPTION | THREAD SIZE | BODY D MAX | BODY D MIN | HEAD D MAX | HEAD D MIN | HEAD H MAX | HEAD H MIN | L (SEE SPEC FOR TOL) | PART NUMBER (CONCATINATED) | [5 empty] | D
|  | SPEC | MAT | THD |  | L
|  | NAS1352 | - | 7 | - | 6 | SCREW, SHCS STEEL, BLACK OXIDE | .4375-14 | 0.4375 | 0.4294 | 0.656 | 0.642 | 0.437 | 0.43 | 0.375 | NAS1352-7-6
|  | NAS1352 | - | 7 | - | 7 | SCREW, SHCS STEEL, BLACK OXIDE | .4375-14 | 0.4375 | 0.4294 | 0.656 | 0.642 | 0.437 | 0.43 | 0.438 | NAS1352-7-7
|  | NAS1352 | - | 7 | - | 8 | SCREW, SHCS STEEL, BLACK OXIDE | .4375-14 | 0.4375 | 0.4294 | 0.656 | 0.642 | 0.437 | 0.43 | 0.5 | NAS1352-7-8
|  | NAS1352 | - | 7 | - | 10 | SCREW, SHCS STEEL, BLACK OXIDE | .4375-14 | 0.4375 | 0.4294 | 0.656 | 0.642 | 0.437 | 0.43 | 0.625 | NAS1352-7-10
|  | NAS1352 | - | 7 | - | 12 | SCREW, SHCS STEEL, BLACK OXIDE | .4375-14 | 0.4375 | 0.4294 | 0.656 | 0.642 | 0.437 | 0.43 | 0.75 | NAS1352-7-12
|  | NAS1352 | - | 7 | - | 14 | SCREW, SHCS STEEL, BLACK OXIDE | .4375-14 | 0.4375 | 0.4294 | 0.656 | 0.642 | 0.437 | 0.43 | 0.875 | NAS1352-7-14
|  | NAS1352 | - | 7 | - | 16 | SCREW, SHCS STEEL, BLACK OXIDE | .4375-14 | 0.4375 | 0.4294 | 0.656 | 0.642 | 0.437 | 0.43 | 1 | NAS1352-7-16
|  | NAS1352 | - | 7 | - | 20 | SCREW, SHCS STEEL, BLACK OXIDE | .4375-14 | 0.4375 | 0.4294 | 0.656 | 0.642 | 0.437 | 0.43 | 1.25 | NAS1352-7-20
|  | NAS1352 | - | 7 | - | 24 | SCREW, SHCS STEEL, BLACK OXIDE | .4375-14 | 0.4375 | 0.4294 | 0.656 | 0.642 | 0.437 | 0.43 | 1.5 | NAS1352-7-24
|  | NAS1352 | - | 7 | - | 28 | SCREW, SHCS STEEL, BLACK OXIDE | .4375-14 | 0.4375 | 0.4294 | 0.656 | 0.642 | 0.437 | 0.43 | 1.75 | NAS1352-7-28
|  | NAS1352 | - | 7 | - | 32 | SCREW, SHCS STEEL, BLACK OXIDE | .4375-14 | 0.4375 | 0.4294 | 0.656 | 0.642 | 0.437 | 0.43 | 2 | NAS1352-7-32
C |  | NAS1352 | - | 7 | - | 36 | SCREW, SHCS STEEL, BLACK OXIDE | .4375-14 | 0.4375 | 0.4294 | 0.656 | 0.642 | 0.437 | 0.43 | 2.25 | NAS1352-7-36 | [5 empty] | C
|  | NAS1352 | - | 7 | - | 40 | SCREW, SHCS STEEL, BLACK OXIDE | .4375-14 | 0.4375 | 0.4294 | 0.656 | 0.642 | 0.437 | 0.43 | 2.5 | NAS1352-7-40
|  | NAS1352 | - | 7 | - | 44 | SCREW, SHCS STEEL, BLACK OXIDE | .4375-14 | 0.4375 | 0.4294 | 0.656 | 0.642 | 0.437 | 0.43 | 2.75 | NAS1352-7-44
|  | NAS1352 | - | 7 | - | 48 | SCREW, SHCS STEEL, BLACK OXIDE | .4375-14 | 0.4375 | 0.4294 | 0.656 | 0.642 | 0.437 | 0.43 | 3 | NAS1352-7-48
|  | NAS1352 | C | 7 | - | 6 | SCREW, SHCS SS, PASSIVATED | .4375-14 | 0.4375 | 0.4294 | 0.656 | 0.642 | 0.437 | 0.43 | 0.375 | NAS1352C7-6
|  | NAS1352 | C | 7 | - | 7 | SCREW, SHCS SS, PASSIVATED | .4375-14 | 0.4375 | 0.4294 | 0.656 | 0.642 | 0.437 | 0.43 | 0.438 | NAS1352C7-7
|  | NAS1352 | C | 7 | - | 8 | SCREW, SHCS SS, PASSIVATED | .4375-14 | 0.4375 | 0.4294 | 0.656 | 0.642 | 0.437 | 0.43 | 0.5 | NAS1352C7-8
|  | NAS1352 | C | 7 | - | 10 | SCREW, SHCS SS, PASSIVATED | .4375-14 | 0.4375 | 0.4294 | 0.656 | 0.642 | 0.437 | 0.43 | 0.625 | NAS1352C7-10
|  | NAS1352 | C | 7 | - | 12 | SCREW, SHCS SS, PASSIVATED | .4375-14 | 0.4375 | 0.4294 | 0.656 | 0.642 | 0.437 | 0.43 | 0.75 | NAS1352C7-12
|  | NAS1352 | C | 7 | - | 14 | SCREW, SHCS SS, PASSIVATED | .4375-14 | 0.4375 | 0.4294 | 0.656 | 0.642 | 0.437 | 0.43 | 0.875 | NAS1352C7-14
|  | NAS1352 | C | 7 | - | 16 | SCREW, SHCS SS, PASSIVATED | .4375-14 | 0.4375 | 0.4294 | 0.656 | 0.642 | 0.437 | 0.43 | 1 | NAS1352C7-16
|  | NAS1352 | C | 7 | - | 20 | SCREW, SHCS SS, PASSIVATED | .4375-14 | 0.4375 | 0.4294 | 0.656 | 0.642 | 0.437 | 0.43 | 1.25 | NAS1352C7-20
|  | NAS1352 | C | 7 | - | 24 | SCREW, SHCS SS, PASSIVATED | .4375-14 | 0.4375 | 0.4294 | 0.656 | 0.642 | 0.437 | 0.43 | 1.5 | NAS1352C7-24
B |  | NAS1352 | C | 7 | - | 28 | SCREW, SHCS SS, PASSIVATED | .4375-14 | 0.4375 | 0.4294 | 0.656 | 0.642 | 0.437 | 0.43 | 1.75 | NAS1352C7-28 | [5 empty] | B
|  | NAS1352 | C | 7 | - | 32 | SCREW, SHCS SS, PASSIVATED | .4375-14 | 0.4375 | 0.4294 | 0.656 | 0.642 | 0.437 | 0.43 | 2 | NAS1352C7-32
|  | NAS1352 | C | 7 | - | 36 | SCREW, SHCS SS, PASSIVATED | .4375-14 | 0.4375 | 0.4294 | 0.656 | 0.642 | 0.437 | 0.43 | 2.25 | NAS1352C7-36
|  | NAS1352 | C | 7 | - | 40 | SCREW, SHCS SS, PASSIVATED | .4375-14 | 0.4375 | 0.4294 | 0.656 | 0.642 | 0.437 | 0.43 | 2.5 | NAS1352C7-40
|  | NAS1352 | C | 7 | - | 44 | SCREW, SHCS SS, PASSIVATED | .4375-14 | 0.4375 | 0.4294 | 0.656 | 0.642 | 0.437 | 0.43 | 2.75 | NAS1352C7-44
|  | NAS1352 | C | 7 | - | 48 | SCREW, SHCS SS, PASSIVATED | .4375-14 | 0.4375 | 0.4294 | 0.656 | 0.642 | 0.437 | 0.43 | 3 | NAS1352C7-48
|  | NAS1352 | N | 7 | - | 6 | SCREW, SHCS A286, PASSIVATED | .4375-14 | 0.4375 | 0.4294 | 0.656 | 0.642 | 0.437 | 0.43 | 0.375 | NAS1352N7-6
|  | NAS1352 | N | 7 | - | 7 | SCREW, SHCS A286, PASSIVATED | .4375-14 | 0.4375 | 0.4294 | 0.656 | 0.642 | 0.437 | 0.43 | 0.438 | NAS1352N7-7
|  | NAS1352 | N | 7 | - | 8 | SCREW, SHCS A286, PASSIVATED | .4375-14 | 0.4375 | 0.4294 | 0.656 | 0.642 | 0.437 | 0.43 | 0.5 | NAS1352N7-8
|  | NAS1352 | N | 7 | - | 10 | SCREW, SHCS A286, PASSIVATED | .4375-14 | 0.4375 | 0.4294 | 0.656 | 0.642 | 0.437 | 0.43 | 0.625 | NAS1352N7-10
|  | NAS1352 | N | 7 | - | 12 | SCREW, SHCS A286, PASSIVATED | .4375-14 | 0.4375 | 0.4294 | 0.656 | 0.642 | 0.437 | 0.43 | 0.75 | NAS1352N7-12
|  | NAS1352 | N | 7 | - | 14 | SCREW, SHCS A286, PASSIVATED | .4375-14 | 0.4375 | 0.4294 | 0.656 | 0.642 | 0.437 | 0.43 | 0.875 | NAS1352N7-14
|  | NAS1352 | N | 7 | - | 16 | SCREW, SHCS A286, PASSIVATED | .4375-14 | 0.4375 | 0.4294 | 0.656 | 0.642 | 0.437 | 0.43 | 1 | NAS1352N7-16
A |  | NAS1352 | N | 7 | - | 20 | SCREW, SHCS A286, PASSIVATED | .4375-14 | 0.4375 | 0.4294 | 0.656 | 0.642 | 0.437 | 0.43 | 1.25 | NAS1352N7-20 | [5 empty] | A
|  | NAS1352 | N | 7 | - | 24 | SCREW, SHCS A286, PASSIVATED | .4375-14 | 0.4375 | 0.4294 | 0.656 | 0.642 | 0.437 | 0.43 | 1.5 | NAS1352N7-24
|  | NAS1352 | N | 7 | - | 28 | SCREW, SHCS A286, PASSIVATED | .4375-14 | 0.4375 | 0.4294 | 0.656 | 0.642 | 0.437 | 0.43 | 1.75 | NAS1352N7-28
|  | NAS1352 | N | 7 | - | 32 | SCREW, SHCS A286, PASSIVATED | .4375-14 | 0.4375 | 0.4294 | 0.656 | 0.642 | 0.437 | 0.43 | 2 | NAS1352N7-32
|  | NAS1352 | N | 7 | - | 36 | SCREW, SHCS A286, PASSIVATED | .4375-14 | 0.4375 | 0.4294 | 0.656 | 0.642 | 0.437 | 0.43 | 2.25 | NAS1352N7-36
|  | NAS1352 | N | 7 | - | 40 | SCREW, SHCS A286, PASSIVATED | .4375-14 | 0.4375 | 0.4294 | 0.656 | 0.642 | 0.437 | 0.43 | 2.5 | NAS1352N7-40
|  | NAS1352 | N | 7 | - | 44 | SCREW, SHCS A286, PASSIVATED | .4375-14 | 0.4375 | 0.4294 | 0.656 | 0.642 | 0.437 | 0.43 | 2.75 | NAS1352N7-44
|  | NAS1352 | N | 7 | - | 48 | SCREW, SHCS A286, PASSIVATED | .4375-14 | 0.4375 | 0.4294 | 0.656 | 0.642 | 0.437 | 0.43 | 3 | NAS1352N7-48
[18 empty] | SIZE: | DRAWING NUMBER |  | REV:
[18 empty] | B | NAS1352 |  | -
[18 empty] | SCALE: |  | SHEET ? OF ?
| 4 | [6 empty] | 3 |  |  | 2 | [5 empty] | 1

## SHCS_.375-16
| 4 | [6 empty] | 3 |  |  | 2 | [5 empty] | 1
D |  | PART NUMBER |  |  |  |  | DESCRIPTION | THREAD SIZE | BODY D MAX | BODY D MIN | HEAD D MAX | HEAD D MIN | HEAD H MAX | HEAD H MIN | L (SEE SPEC FOR TOL) | PART NUMBER (CONCATINATED) | [5 empty] | D
|  | SPEC | MAT | THD |  | L
|  | NAS1352 | - | 6 | - | 6 | SCREW, SHCS STEEL, BLACK OXIDE | .375-16 | 0.375 | 0.3678 | 0.562 | 0.55 | 0.375 | 0.368 | 0.375 | NAS1352-6-6
|  | NAS1352 | - | 6 | - | 7 | SCREW, SHCS STEEL, BLACK OXIDE | .375-16 | 0.375 | 0.3678 | 0.562 | 0.55 | 0.375 | 0.368 | 0.438 | NAS1352-6-7
|  | NAS1352 | - | 6 | - | 8 | SCREW, SHCS STEEL, BLACK OXIDE | .375-16 | 0.375 | 0.3678 | 0.562 | 0.55 | 0.375 | 0.368 | 0.5 | NAS1352-6-8
|  | NAS1352 | - | 6 | - | 10 | SCREW, SHCS STEEL, BLACK OXIDE | .375-16 | 0.375 | 0.3678 | 0.562 | 0.55 | 0.375 | 0.368 | 0.625 | NAS1352-6-10
|  | NAS1352 | - | 6 | - | 12 | SCREW, SHCS STEEL, BLACK OXIDE | .375-16 | 0.375 | 0.3678 | 0.562 | 0.55 | 0.375 | 0.368 | 0.75 | NAS1352-6-12
|  | NAS1352 | - | 6 | - | 14 | SCREW, SHCS STEEL, BLACK OXIDE | .375-16 | 0.375 | 0.3678 | 0.562 | 0.55 | 0.375 | 0.368 | 0.875 | NAS1352-6-14
|  | NAS1352 | - | 6 | - | 16 | SCREW, SHCS STEEL, BLACK OXIDE | .375-16 | 0.375 | 0.3678 | 0.562 | 0.55 | 0.375 | 0.368 | 1 | NAS1352-6-16
|  | NAS1352 | - | 6 | - | 20 | SCREW, SHCS STEEL, BLACK OXIDE | .375-16 | 0.375 | 0.3678 | 0.562 | 0.55 | 0.375 | 0.368 | 1.25 | NAS1352-6-20
|  | NAS1352 | - | 6 | - | 24 | SCREW, SHCS STEEL, BLACK OXIDE | .375-16 | 0.375 | 0.3678 | 0.562 | 0.55 | 0.375 | 0.368 | 1.5 | NAS1352-6-24
|  | NAS1352 | - | 6 | - | 28 | SCREW, SHCS STEEL, BLACK OXIDE | .375-16 | 0.375 | 0.3678 | 0.562 | 0.55 | 0.375 | 0.368 | 1.75 | NAS1352-6-28
|  | NAS1352 | - | 6 | - | 32 | SCREW, SHCS STEEL, BLACK OXIDE | .375-16 | 0.375 | 0.3678 | 0.562 | 0.55 | 0.375 | 0.368 | 2 | NAS1352-6-32
C |  | NAS1352 | - | 6 | - | 36 | SCREW, SHCS STEEL, BLACK OXIDE | .375-16 | 0.375 | 0.3678 | 0.562 | 0.55 | 0.375 | 0.368 | 2.25 | NAS1352-6-36 | [5 empty] | C
|  | NAS1352 | - | 6 | - | 40 | SCREW, SHCS STEEL, BLACK OXIDE | .375-16 | 0.375 | 0.3678 | 0.562 | 0.55 | 0.375 | 0.368 | 2.5 | NAS1352-6-40
|  | NAS1352 | - | 6 | - | 44 | SCREW, SHCS STEEL, BLACK OXIDE | .375-16 | 0.375 | 0.3678 | 0.562 | 0.55 | 0.375 | 0.368 | 2.75 | NAS1352-6-44
|  | NAS1352 | - | 6 | - | 48 | SCREW, SHCS STEEL, BLACK OXIDE | .375-16 | 0.375 | 0.3678 | 0.562 | 0.55 | 0.375 | 0.368 | 3 | NAS1352-6-48
|  | NAS1352 | C | 6 | - | 6 | SCREW, SHCS SS, PASSIVATED | .375-16 | 0.375 | 0.3678 | 0.562 | 0.55 | 0.375 | 0.368 | 0.375 | NAS1352C6-6
|  | NAS1352 | C | 6 | - | 7 | SCREW, SHCS SS, PASSIVATED | .375-16 | 0.375 | 0.3678 | 0.562 | 0.55 | 0.375 | 0.368 | 0.438 | NAS1352C6-7
|  | NAS1352 | C | 6 | - | 8 | SCREW, SHCS SS, PASSIVATED | .375-16 | 0.375 | 0.3678 | 0.562 | 0.55 | 0.375 | 0.368 | 0.5 | NAS1352C6-8
|  | NAS1352 | C | 6 | - | 10 | SCREW, SHCS SS, PASSIVATED | .375-16 | 0.375 | 0.3678 | 0.562 | 0.55 | 0.375 | 0.368 | 0.625 | NAS1352C6-10
|  | NAS1352 | C | 6 | - | 12 | SCREW, SHCS SS, PASSIVATED | .375-16 | 0.375 | 0.3678 | 0.562 | 0.55 | 0.375 | 0.368 | 0.75 | NAS1352C6-12
|  | NAS1352 | C | 6 | - | 14 | SCREW, SHCS SS, PASSIVATED | .375-16 | 0.375 | 0.3678 | 0.562 | 0.55 | 0.375 | 0.368 | 0.875 | NAS1352C6-14
|  | NAS1352 | C | 6 | - | 16 | SCREW, SHCS SS, PASSIVATED | .375-16 | 0.375 | 0.3678 | 0.562 | 0.55 | 0.375 | 0.368 | 1 | NAS1352C6-16
|  | NAS1352 | C | 6 | - | 20 | SCREW, SHCS SS, PASSIVATED | .375-16 | 0.375 | 0.3678 | 0.562 | 0.55 | 0.375 | 0.368 | 1.25 | NAS1352C6-20
|  | NAS1352 | C | 6 | - | 24 | SCREW, SHCS SS, PASSIVATED | .375-16 | 0.375 | 0.3678 | 0.562 | 0.55 | 0.375 | 0.368 | 1.5 | NAS1352C6-24
B |  | NAS1352 | C | 6 | - | 28 | SCREW, SHCS SS, PASSIVATED | .375-16 | 0.375 | 0.3678 | 0.562 | 0.55 | 0.375 | 0.368 | 1.75 | NAS1352C6-28 | [5 empty] | B
|  | NAS1352 | C | 6 | - | 32 | SCREW, SHCS SS, PASSIVATED | .375-16 | 0.375 | 0.3678 | 0.562 | 0.55 | 0.375 | 0.368 | 2 | NAS1352C6-32
|  | NAS1352 | C | 6 | - | 36 | SCREW, SHCS SS, PASSIVATED | .375-16 | 0.375 | 0.3678 | 0.562 | 0.55 | 0.375 | 0.368 | 2.25 | NAS1352C6-36
|  | NAS1352 | C | 6 | - | 40 | SCREW, SHCS SS, PASSIVATED | .375-16 | 0.375 | 0.3678 | 0.562 | 0.55 | 0.375 | 0.368 | 2.5 | NAS1352C6-40
|  | NAS1352 | C | 6 | - | 44 | SCREW, SHCS SS, PASSIVATED | .375-16 | 0.375 | 0.3678 | 0.562 | 0.55 | 0.375 | 0.368 | 2.75 | NAS1352C6-44
|  | NAS1352 | C | 6 | - | 48 | SCREW, SHCS SS, PASSIVATED | .375-16 | 0.375 | 0.3678 | 0.562 | 0.55 | 0.375 | 0.368 | 3 | NAS1352C6-48
|  | NAS1352 | N | 6 | - | 6 | SCREW, SHCS A286, PASSIVATED | .375-16 | 0.375 | 0.3678 | 0.562 | 0.55 | 0.375 | 0.368 | 0.375 | NAS1352N6-6
|  | NAS1352 | N | 6 | - | 7 | SCREW, SHCS A286, PASSIVATED | .375-16 | 0.375 | 0.3678 | 0.562 | 0.55 | 0.375 | 0.368 | 0.438 | NAS1352N6-7
|  | NAS1352 | N | 6 | - | 8 | SCREW, SHCS A286, PASSIVATED | .375-16 | 0.375 | 0.3678 | 0.562 | 0.55 | 0.375 | 0.368 | 0.5 | NAS1352N6-8
|  | NAS1352 | N | 6 | - | 10 | SCREW, SHCS A286, PASSIVATED | .375-16 | 0.375 | 0.3678 | 0.562 | 0.55 | 0.375 | 0.368 | 0.625 | NAS1352N6-10
|  | NAS1352 | N | 6 | - | 12 | SCREW, SHCS A286, PASSIVATED | .375-16 | 0.375 | 0.3678 | 0.562 | 0.55 | 0.375 | 0.368 | 0.75 | NAS1352N6-12
|  | NAS1352 | N | 6 | - | 14 | SCREW, SHCS A286, PASSIVATED | .375-16 | 0.375 | 0.3678 | 0.562 | 0.55 | 0.375 | 0.368 | 0.875 | NAS1352N6-14
|  | NAS1352 | N | 6 | - | 16 | SCREW, SHCS A286, PASSIVATED | .375-16 | 0.375 | 0.3678 | 0.562 | 0.55 | 0.375 | 0.368 | 1 | NAS1352N6-16
A |  | NAS1352 | N | 6 | - | 20 | SCREW, SHCS A286, PASSIVATED | .375-16 | 0.375 | 0.3678 | 0.562 | 0.55 | 0.375 | 0.368 | 1.25 | NAS1352N6-20 | [5 empty] | A
|  | NAS1352 | N | 6 | - | 24 | SCREW, SHCS A286, PASSIVATED | .375-16 | 0.375 | 0.3678 | 0.562 | 0.55 | 0.375 | 0.368 | 1.5 | NAS1352N6-24
|  | NAS1352 | N | 6 | - | 28 | SCREW, SHCS A286, PASSIVATED | .375-16 | 0.375 | 0.3678 | 0.562 | 0.55 | 0.375 | 0.368 | 1.75 | NAS1352N6-28
|  | NAS1352 | N | 6 | - | 32 | SCREW, SHCS A286, PASSIVATED | .375-16 | 0.375 | 0.3678 | 0.562 | 0.55 | 0.375 | 0.368 | 2 | NAS1352N6-32
|  | NAS1352 | N | 6 | - | 36 | SCREW, SHCS A286, PASSIVATED | .375-16 | 0.375 | 0.3678 | 0.562 | 0.55 | 0.375 | 0.368 | 2.25 | NAS1352N6-36
|  | NAS1352 | N | 6 | - | 40 | SCREW, SHCS A286, PASSIVATED | .375-16 | 0.375 | 0.3678 | 0.562 | 0.55 | 0.375 | 0.368 | 2.5 | NAS1352N6-40
|  | NAS1352 | N | 6 | - | 44 | SCREW, SHCS A286, PASSIVATED | .375-16 | 0.375 | 0.3678 | 0.562 | 0.55 | 0.375 | 0.368 | 2.75 | NAS1352N6-44
|  | NAS1352 | N | 6 | - | 48 | SCREW, SHCS A286, PASSIVATED | .375-16 | 0.375 | 0.3678 | 0.562 | 0.55 | 0.375 | 0.368 | 3 | NAS1352N6-48
[18 empty] | SIZE: | DRAWING NUMBER |  | REV:
[18 empty] | B | NAS1352 |  | -
[18 empty] | SCALE: |  | SHEET ? OF ?
| 4 | [6 empty] | 3 |  |  | 2 | [5 empty] | 1

## SHCS_.3125-18
| 4 | [6 empty] | 3 |  |  | 2 | [5 empty] | 1
D |  | PART NUMBER |  |  |  |  | DESCRIPTION | THREAD SIZE | BODY D MAX | BODY D MIN | HEAD D MAX | HEAD D MIN | HEAD H MAX | HEAD H MIN | L (SEE SPEC FOR TOL) | PART NUMBER (CONCATINATED) | [5 empty] | D
|  | SPEC | MAT | THD |  | L
|  | NAS1352 | - | 5 | - | 6 | SCREW, SHCS STEEL, BLACK OXIDE | .3125-18 | 0.3125 | 0.3053 | 0.469 | 0.457 | 0.312 | 0.306 | 0.375 | NAS1352-5-6
|  | NAS1352 | - | 5 | - | 7 | SCREW, SHCS STEEL, BLACK OXIDE | .3125-18 | 0.3125 | 0.3053 | 0.469 | 0.457 | 0.312 | 0.306 | 0.438 | NAS1352-5-7
|  | NAS1352 | - | 5 | - | 8 | SCREW, SHCS STEEL, BLACK OXIDE | .3125-18 | 0.3125 | 0.3053 | 0.469 | 0.457 | 0.312 | 0.306 | 0.5 | NAS1352-5-8
|  | NAS1352 | - | 5 | - | 10 | SCREW, SHCS STEEL, BLACK OXIDE | .3125-18 | 0.3125 | 0.3053 | 0.469 | 0.457 | 0.312 | 0.306 | 0.625 | NAS1352-5-10
|  | NAS1352 | - | 5 | - | 12 | SCREW, SHCS STEEL, BLACK OXIDE | .3125-18 | 0.3125 | 0.3053 | 0.469 | 0.457 | 0.312 | 0.306 | 0.75 | NAS1352-5-12
|  | NAS1352 | - | 5 | - | 14 | SCREW, SHCS STEEL, BLACK OXIDE | .3125-18 | 0.3125 | 0.3053 | 0.469 | 0.457 | 0.312 | 0.306 | 0.875 | NAS1352-5-14
|  | NAS1352 | - | 5 | - | 16 | SCREW, SHCS STEEL, BLACK OXIDE | .3125-18 | 0.3125 | 0.3053 | 0.469 | 0.457 | 0.312 | 0.306 | 1 | NAS1352-5-16
|  | NAS1352 | - | 5 | - | 20 | SCREW, SHCS STEEL, BLACK OXIDE | .3125-18 | 0.3125 | 0.3053 | 0.469 | 0.457 | 0.312 | 0.306 | 1.25 | NAS1352-5-20
|  | NAS1352 | - | 5 | - | 24 | SCREW, SHCS STEEL, BLACK OXIDE | .3125-18 | 0.3125 | 0.3053 | 0.469 | 0.457 | 0.312 | 0.306 | 1.5 | NAS1352-5-24
|  | NAS1352 | - | 5 | - | 28 | SCREW, SHCS STEEL, BLACK OXIDE | .3125-18 | 0.3125 | 0.3053 | 0.469 | 0.457 | 0.312 | 0.306 | 1.75 | NAS1352-5-28
|  | NAS1352 | - | 5 | - | 32 | SCREW, SHCS STEEL, BLACK OXIDE | .3125-18 | 0.3125 | 0.3053 | 0.469 | 0.457 | 0.312 | 0.306 | 2 | NAS1352-5-32
C |  | NAS1352 | - | 5 | - | 36 | SCREW, SHCS STEEL, BLACK OXIDE | .3125-18 | 0.3125 | 0.3053 | 0.469 | 0.457 | 0.312 | 0.306 | 2.25 | NAS1352-5-36 | [5 empty] | C
|  | NAS1352 | - | 5 | - | 40 | SCREW, SHCS STEEL, BLACK OXIDE | .3125-18 | 0.3125 | 0.3053 | 0.469 | 0.457 | 0.312 | 0.306 | 2.5 | NAS1352-5-40
|  | NAS1352 | - | 5 | - | 44 | SCREW, SHCS STEEL, BLACK OXIDE | .3125-18 | 0.3125 | 0.3053 | 0.469 | 0.457 | 0.312 | 0.306 | 2.75 | NAS1352-5-44
|  | NAS1352 | - | 5 | - | 48 | SCREW, SHCS STEEL, BLACK OXIDE | .3125-18 | 0.3125 | 0.3053 | 0.469 | 0.457 | 0.312 | 0.306 | 3 | NAS1352-5-48
|  | NAS1352 | C | 5 | - | 6 | SCREW, SHCS SS, PASSIVATED | .3125-18 | 0.3125 | 0.3053 | 0.469 | 0.457 | 0.312 | 0.306 | 0.375 | NAS1352C5-6
|  | NAS1352 | C | 5 | - | 7 | SCREW, SHCS SS, PASSIVATED | .3125-18 | 0.3125 | 0.3053 | 0.469 | 0.457 | 0.312 | 0.306 | 0.438 | NAS1352C5-7
|  | NAS1352 | C | 5 | - | 8 | SCREW, SHCS SS, PASSIVATED | .3125-18 | 0.3125 | 0.3053 | 0.469 | 0.457 | 0.312 | 0.306 | 0.5 | NAS1352C5-8
|  | NAS1352 | C | 5 | - | 10 | SCREW, SHCS SS, PASSIVATED | .3125-18 | 0.3125 | 0.3053 | 0.469 | 0.457 | 0.312 | 0.306 | 0.625 | NAS1352C5-10
|  | NAS1352 | C | 5 | - | 12 | SCREW, SHCS SS, PASSIVATED | .3125-18 | 0.3125 | 0.3053 | 0.469 | 0.457 | 0.312 | 0.306 | 0.75 | NAS1352C5-12
|  | NAS1352 | C | 5 | - | 14 | SCREW, SHCS SS, PASSIVATED | .3125-18 | 0.3125 | 0.3053 | 0.469 | 0.457 | 0.312 | 0.306 | 0.875 | NAS1352C5-14
|  | NAS1352 | C | 5 | - | 16 | SCREW, SHCS SS, PASSIVATED | .3125-18 | 0.3125 | 0.3053 | 0.469 | 0.457 | 0.312 | 0.306 | 1 | NAS1352C5-16
|  | NAS1352 | C | 5 | - | 20 | SCREW, SHCS SS, PASSIVATED | .3125-18 | 0.3125 | 0.3053 | 0.469 | 0.457 | 0.312 | 0.306 | 1.25 | NAS1352C5-20
|  | NAS1352 | C | 5 | - | 24 | SCREW, SHCS SS, PASSIVATED | .3125-18 | 0.3125 | 0.3053 | 0.469 | 0.457 | 0.312 | 0.306 | 1.5 | NAS1352C5-24
B |  | NAS1352 | C | 5 | - | 28 | SCREW, SHCS SS, PASSIVATED | .3125-18 | 0.3125 | 0.3053 | 0.469 | 0.457 | 0.312 | 0.306 | 1.75 | NAS1352C5-28 | [5 empty] | B
|  | NAS1352 | C | 5 | - | 32 | SCREW, SHCS SS, PASSIVATED | .3125-18 | 0.3125 | 0.3053 | 0.469 | 0.457 | 0.312 | 0.306 | 2 | NAS1352C5-32
|  | NAS1352 | C | 5 | - | 36 | SCREW, SHCS SS, PASSIVATED | .3125-18 | 0.3125 | 0.3053 | 0.469 | 0.457 | 0.312 | 0.306 | 2.25 | NAS1352C5-36
|  | NAS1352 | C | 5 | - | 40 | SCREW, SHCS SS, PASSIVATED | .3125-18 | 0.3125 | 0.3053 | 0.469 | 0.457 | 0.312 | 0.306 | 2.5 | NAS1352C5-40
|  | NAS1352 | C | 5 | - | 44 | SCREW, SHCS SS, PASSIVATED | .3125-18 | 0.3125 | 0.3053 | 0.469 | 0.457 | 0.312 | 0.306 | 2.75 | NAS1352C5-44
|  | NAS1352 | C | 5 | - | 48 | SCREW, SHCS SS, PASSIVATED | .3125-18 | 0.3125 | 0.3053 | 0.469 | 0.457 | 0.312 | 0.306 | 3 | NAS1352C5-48
|  | NAS1352 | N | 5 | - | 6 | SCREW, SHCS A286, PASSIVATED | .3125-18 | 0.3125 | 0.3053 | 0.469 | 0.457 | 0.312 | 0.306 | 0.375 | NAS1352N5-6
|  | NAS1352 | N | 5 | - | 7 | SCREW, SHCS A286, PASSIVATED | .3125-18 | 0.3125 | 0.3053 | 0.469 | 0.457 | 0.312 | 0.306 | 0.438 | NAS1352N5-7
|  | NAS1352 | N | 5 | - | 8 | SCREW, SHCS A286, PASSIVATED | .3125-18 | 0.3125 | 0.3053 | 0.469 | 0.457 | 0.312 | 0.306 | 0.5 | NAS1352N5-8
|  | NAS1352 | N | 5 | - | 10 | SCREW, SHCS A286, PASSIVATED | .3125-18 | 0.3125 | 0.3053 | 0.469 | 0.457 | 0.312 | 0.306 | 0.625 | NAS1352N5-10
|  | NAS1352 | N | 5 | - | 12 | SCREW, SHCS A286, PASSIVATED | .3125-18 | 0.3125 | 0.3053 | 0.469 | 0.457 | 0.312 | 0.306 | 0.75 | NAS1352N5-12
|  | NAS1352 | N | 5 | - | 14 | SCREW, SHCS A286, PASSIVATED | .3125-18 | 0.3125 | 0.3053 | 0.469 | 0.457 | 0.312 | 0.306 | 0.875 | NAS1352N5-14
|  | NAS1352 | N | 5 | - | 16 | SCREW, SHCS A286, PASSIVATED | .3125-18 | 0.3125 | 0.3053 | 0.469 | 0.457 | 0.312 | 0.306 | 1 | NAS1352N5-16
A |  | NAS1352 | N | 5 | - | 20 | SCREW, SHCS A286, PASSIVATED | .3125-18 | 0.3125 | 0.3053 | 0.469 | 0.457 | 0.312 | 0.306 | 1.25 | NAS1352N5-20 | [5 empty] | A
|  | NAS1352 | N | 5 | - | 24 | SCREW, SHCS A286, PASSIVATED | .3125-18 | 0.3125 | 0.3053 | 0.469 | 0.457 | 0.312 | 0.306 | 1.5 | NAS1352N5-24
|  | NAS1352 | N | 5 | - | 28 | SCREW, SHCS A286, PASSIVATED | .3125-18 | 0.3125 | 0.3053 | 0.469 | 0.457 | 0.312 | 0.306 | 1.75 | NAS1352N5-28
|  | NAS1352 | N | 5 | - | 32 | SCREW, SHCS A286, PASSIVATED | .3125-18 | 0.3125 | 0.3053 | 0.469 | 0.457 | 0.312 | 0.306 | 2 | NAS1352N5-32
|  | NAS1352 | N | 5 | - | 36 | SCREW, SHCS A286, PASSIVATED | .3125-18 | 0.3125 | 0.3053 | 0.469 | 0.457 | 0.312 | 0.306 | 2.25 | NAS1352N5-36
|  | NAS1352 | N | 5 | - | 40 | SCREW, SHCS A286, PASSIVATED | .3125-18 | 0.3125 | 0.3053 | 0.469 | 0.457 | 0.312 | 0.306 | 2.5 | NAS1352N5-40
|  | NAS1352 | N | 5 | - | 44 | SCREW, SHCS A286, PASSIVATED | .3125-18 | 0.3125 | 0.3053 | 0.469 | 0.457 | 0.312 | 0.306 | 2.75 | NAS1352N5-44
|  | NAS1352 | N | 5 | - | 48 | SCREW, SHCS A286, PASSIVATED | .3125-18 | 0.3125 | 0.3053 | 0.469 | 0.457 | 0.312 | 0.306 | 3 | NAS1352N5-48
[18 empty] | SIZE: | DRAWING NUMBER |  | REV:
[18 empty] | B | NAS1352 |  | -
[18 empty] | SCALE: |  | SHEET ? OF ?
| 4 | [6 empty] | 3 |  |  | 2 | [5 empty] | 1

## SHCS_.250-20
| 4 | [6 empty] | 3 |  |  | 2 | [5 empty] | 1
D |  | PART NUMBER |  |  |  |  | DESCRIPTION | THREAD SIZE | BODY D MAX | BODY D MIN | HEAD D MAX | HEAD D MIN | HEAD H MAX | HEAD H MIN | L (SEE SPEC FOR TOL) | PART NUMBER (CONCATINATED) | [5 empty] | D
|  | SPEC | MAT | THD |  | L
|  | NAS1352 | - | 4 | - | 6 | SCREW, SHCS STEEL, BLACK OXIDE | 1/4-20 | 0.25 | 0.2435 | 0.375 | 0.365 | 0.25 | 0.244 | 0.375 | NAS1352-4-6
|  | NAS1352 | - | 4 | - | 7 | SCREW, SHCS STEEL, BLACK OXIDE | 1/4-20 | 0.25 | 0.2435 | 0.375 | 0.365 | 0.25 | 0.244 | 0.438 | NAS1352-4-7
|  | NAS1352 | - | 4 | - | 8 | SCREW, SHCS STEEL, BLACK OXIDE | 1/4-20 | 0.25 | 0.2435 | 0.375 | 0.365 | 0.25 | 0.244 | 0.5 | NAS1352-4-8
|  | NAS1352 | - | 4 | - | 10 | SCREW, SHCS STEEL, BLACK OXIDE | 1/4-20 | 0.25 | 0.2435 | 0.375 | 0.365 | 0.25 | 0.244 | 0.625 | NAS1352-4-10
|  | NAS1352 | - | 4 | - | 12 | SCREW, SHCS STEEL, BLACK OXIDE | 1/4-20 | 0.25 | 0.2435 | 0.375 | 0.365 | 0.25 | 0.244 | 0.75 | NAS1352-4-12
|  | NAS1352 | - | 4 | - | 14 | SCREW, SHCS STEEL, BLACK OXIDE | 1/4-20 | 0.25 | 0.2435 | 0.375 | 0.365 | 0.25 | 0.244 | 0.875 | NAS1352-4-14
|  | NAS1352 | - | 4 | - | 16 | SCREW, SHCS STEEL, BLACK OXIDE | 1/4-20 | 0.25 | 0.2435 | 0.375 | 0.365 | 0.25 | 0.244 | 1 | NAS1352-4-16
|  | NAS1352 | - | 4 | - | 20 | SCREW, SHCS STEEL, BLACK OXIDE | 1/4-20 | 0.25 | 0.2435 | 0.375 | 0.365 | 0.25 | 0.244 | 1.25 | NAS1352-4-20
|  | NAS1352 | - | 4 | - | 24 | SCREW, SHCS STEEL, BLACK OXIDE | 1/4-20 | 0.25 | 0.2435 | 0.375 | 0.365 | 0.25 | 0.244 | 1.5 | NAS1352-4-24
|  | NAS1352 | - | 4 | - | 28 | SCREW, SHCS STEEL, BLACK OXIDE | 1/4-20 | 0.25 | 0.2435 | 0.375 | 0.365 | 0.25 | 0.244 | 1.75 | NAS1352-4-28
|  | NAS1352 | - | 4 | - | 32 | SCREW, SHCS STEEL, BLACK OXIDE | 1/4-20 | 0.25 | 0.2435 | 0.375 | 0.365 | 0.25 | 0.244 | 2 | NAS1352-4-32
C |  | NAS1352 | - | 4 | - | 36 | SCREW, SHCS STEEL, BLACK OXIDE | 1/4-20 | 0.25 | 0.2435 | 0.375 | 0.365 | 0.25 | 0.244 | 2.25 | NAS1352-4-36 | [5 empty] | C
|  | NAS1352 | - | 4 | - | 40 | SCREW, SHCS STEEL, BLACK OXIDE | 1/4-20 | 0.25 | 0.2435 | 0.375 | 0.365 | 0.25 | 0.244 | 2.5 | NAS1352-4-40
|  | NAS1352 | C | 4 | - | 6 | SCREW, SHCS SS, PASSIVATED | 1/4-20 | 0.25 | 0.2435 | 0.375 | 0.365 | 0.25 | 0.244 | 0.375 | NAS1352C4-6
|  | NAS1352 | C | 4 | - | 7 | SCREW, SHCS SS, PASSIVATED | 1/4-20 | 0.25 | 0.2435 | 0.375 | 0.365 | 0.25 | 0.244 | 0.438 | NAS1352C4-7
|  | NAS1352 | C | 4 | - | 8 | SCREW, SHCS SS, PASSIVATED | 1/4-20 | 0.25 | 0.2435 | 0.375 | 0.365 | 0.25 | 0.244 | 0.5 | NAS1352C4-8
|  | NAS1352 | C | 4 | - | 10 | SCREW, SHCS SS, PASSIVATED | 1/4-20 | 0.25 | 0.2435 | 0.375 | 0.365 | 0.25 | 0.244 | 0.625 | NAS1352C4-10
|  | NAS1352 | C | 4 | - | 12 | SCREW, SHCS SS, PASSIVATED | 1/4-20 | 0.25 | 0.2435 | 0.375 | 0.365 | 0.25 | 0.244 | 0.75 | NAS1352C4-12
|  | NAS1352 | C | 4 | - | 14 | SCREW, SHCS SS, PASSIVATED | 1/4-20 | 0.25 | 0.2435 | 0.375 | 0.365 | 0.25 | 0.244 | 0.875 | NAS1352C4-14
|  | NAS1352 | C | 4 | - | 16 | SCREW, SHCS SS, PASSIVATED | 1/4-20 | 0.25 | 0.2435 | 0.375 | 0.365 | 0.25 | 0.244 | 1 | NAS1352C4-16
|  | NAS1352 | C | 4 | - | 20 | SCREW, SHCS SS, PASSIVATED | 1/4-20 | 0.25 | 0.2435 | 0.375 | 0.365 | 0.25 | 0.244 | 1.25 | NAS1352C4-20
|  | NAS1352 | C | 4 | - | 24 | SCREW, SHCS SS, PASSIVATED | 1/4-20 | 0.25 | 0.2435 | 0.375 | 0.365 | 0.25 | 0.244 | 1.5 | NAS1352C4-24
|  | NAS1352 | C | 4 | - | 28 | SCREW, SHCS SS, PASSIVATED | 1/4-20 | 0.25 | 0.2435 | 0.375 | 0.365 | 0.25 | 0.244 | 1.75 | NAS1352C4-28
|  | NAS1352 | C | 4 | - | 32 | SCREW, SHCS SS, PASSIVATED | 1/4-20 | 0.25 | 0.2435 | 0.375 | 0.365 | 0.25 | 0.244 | 2 | NAS1352C4-32
B |  | NAS1352 | C | 4 | - | 36 | SCREW, SHCS SS, PASSIVATED | 1/4-20 | 0.25 | 0.2435 | 0.375 | 0.365 | 0.25 | 0.244 | 2.25 | NAS1352C4-36 | [5 empty] | B
|  | NAS1352 | C | 4 | - | 40 | SCREW, SHCS SS, PASSIVATED | 1/4-20 | 0.25 | 0.2435 | 0.375 | 0.365 | 0.25 | 0.244 | 2.5 | NAS1352C4-40
|  | NAS1352 | N | 4 | - | 6 | SCREW, SHCS A286, PASSIVATED | 1/4-20 | 0.25 | 0.2435 | 0.375 | 0.365 | 0.25 | 0.244 | 0.375 | NAS1352N4-6
|  | NAS1352 | N | 4 | - | 7 | SCREW, SHCS A286, PASSIVATED | 1/4-20 | 0.25 | 0.2435 | 0.375 | 0.365 | 0.25 | 0.244 | 0.438 | NAS1352N4-7
|  | NAS1352 | N | 4 | - | 8 | SCREW, SHCS A286, PASSIVATED | 1/4-20 | 0.25 | 0.2435 | 0.375 | 0.365 | 0.25 | 0.244 | 0.5 | NAS1352N4-8
|  | NAS1352 | N | 4 | - | 10 | SCREW, SHCS A286, PASSIVATED | 1/4-20 | 0.25 | 0.2435 | 0.375 | 0.365 | 0.25 | 0.244 | 0.625 | NAS1352N4-10
|  | NAS1352 | N | 4 | - | 12 | SCREW, SHCS A286, PASSIVATED | 1/4-20 | 0.25 | 0.2435 | 0.375 | 0.365 | 0.25 | 0.244 | 0.75 | NAS1352N4-12
|  | NAS1352 | N | 4 | - | 14 | SCREW, SHCS A286, PASSIVATED | 1/4-20 | 0.25 | 0.2435 | 0.375 | 0.365 | 0.25 | 0.244 | 0.875 | NAS1352N4-14
|  | NAS1352 | N | 4 | - | 16 | SCREW, SHCS A286, PASSIVATED | 1/4-20 | 0.25 | 0.2435 | 0.375 | 0.365 | 0.25 | 0.244 | 1 | NAS1352N4-16
|  | NAS1352 | N | 4 | - | 20 | SCREW, SHCS A286, PASSIVATED | 1/4-20 | 0.25 | 0.2435 | 0.375 | 0.365 | 0.25 | 0.244 | 1.25 | NAS1352N4-20
|  | NAS1352 | N | 4 | - | 24 | SCREW, SHCS A286, PASSIVATED | 1/4-20 | 0.25 | 0.2435 | 0.375 | 0.365 | 0.25 | 0.244 | 1.5 | NAS1352N4-24
|  | NAS1352 | N | 4 | - | 28 | SCREW, SHCS A286, PASSIVATED | 1/4-20 | 0.25 | 0.2435 | 0.375 | 0.365 | 0.25 | 0.244 | 1.75 | NAS1352N4-28
|  | NAS1352 | N | 4 | - | 32 | SCREW, SHCS A286, PASSIVATED | 1/4-20 | 0.25 | 0.2435 | 0.375 | 0.365 | 0.25 | 0.244 | 2 | NAS1352N4-32
A |  | NAS1352 | N | 4 | - | 36 | SCREW, SHCS A286, PASSIVATED | 1/4-20 | 0.25 | 0.2435 | 0.375 | 0.365 | 0.25 | 0.244 | 2.25 | NAS1352N4-36 | [5 empty] | A
|  | NAS1352 | N | 4 | - | 40 | SCREW, SHCS A286, PASSIVATED | 1/4-20 | 0.25 | 0.2435 | 0.375 | 0.365 | 0.25 | 0.244 | 2.5 | NAS1352N4-40
[18 empty] | SIZE: | DRAWING NUMBER |  | REV:
[18 empty] | B | NAS1352 |  | -
[18 empty] | SCALE: |  | SHEET ? OF ?
| 4 | [6 empty] | 3 |  |  | 2 | [5 empty] | 1

## SHCS_10-24
| 4 | [6 empty] | 3 |  |  | 2 | [5 empty] | 1
D |  | PART NUMBER |  |  |  |  | DESCRIPTION | THREAD SIZE | BODY D MAX | BODY D MIN | HEAD D MAX | HEAD D MIN | HEAD H MAX | HEAD H MIN | L (SEE SPEC FOR TOL) | PART NUMBER (CONCATINATED) | [5 empty] | D
|  | SPEC | MAT | THD |  | L
|  | NAS1352 | - | 3 | - | 6 | SCREW, SHCS STEEL, BLACK OXIDE | 10-24 | 0.19 | 0.184 | 0.312 | 0.303 | 0.19 | 0.185 | 0.375 | NAS1352-3-6
|  | NAS1352 | - | 3 | - | 7 | SCREW, SHCS STEEL, BLACK OXIDE | 10-24 | 0.19 | 0.184 | 0.312 | 0.303 | 0.19 | 0.185 | 0.438 | NAS1352-3-7
|  | NAS1352 | - | 3 | - | 8 | SCREW, SHCS STEEL, BLACK OXIDE | 10-24 | 0.19 | 0.184 | 0.312 | 0.303 | 0.19 | 0.185 | 0.5 | NAS1352-3-8
|  | NAS1352 | - | 3 | - | 10 | SCREW, SHCS STEEL, BLACK OXIDE | 10-24 | 0.19 | 0.184 | 0.312 | 0.303 | 0.19 | 0.185 | 0.625 | NAS1352-3-10
|  | NAS1352 | - | 3 | - | 12 | SCREW, SHCS STEEL, BLACK OXIDE | 10-24 | 0.19 | 0.184 | 0.312 | 0.303 | 0.19 | 0.185 | 0.75 | NAS1352-3-12
|  | NAS1352 | - | 3 | - | 14 | SCREW, SHCS STEEL, BLACK OXIDE | 10-24 | 0.19 | 0.184 | 0.312 | 0.303 | 0.19 | 0.185 | 0.875 | NAS1352-3-14
|  | NAS1352 | - | 3 | - | 16 | SCREW, SHCS STEEL, BLACK OXIDE | 10-24 | 0.19 | 0.184 | 0.312 | 0.303 | 0.19 | 0.185 | 1 | NAS1352-3-16
|  | NAS1352 | - | 3 | - | 20 | SCREW, SHCS STEEL, BLACK OXIDE | 10-24 | 0.19 | 0.184 | 0.312 | 0.303 | 0.19 | 0.185 | 1.25 | NAS1352-3-20
|  | NAS1352 | - | 3 | - | 24 | SCREW, SHCS STEEL, BLACK OXIDE | 10-24 | 0.19 | 0.184 | 0.312 | 0.303 | 0.19 | 0.185 | 1.5 | NAS1352-3-24
|  | NAS1352 | - | 3 | - | 28 | SCREW, SHCS STEEL, BLACK OXIDE | 10-24 | 0.19 | 0.184 | 0.312 | 0.303 | 0.19 | 0.185 | 1.75 | NAS1352-3-28
|  | NAS1352 | - | 3 | - | 32 | SCREW, SHCS STEEL, BLACK OXIDE | 10-24 | 0.19 | 0.184 | 0.312 | 0.303 | 0.19 | 0.185 | 2 | NAS1352-3-32
C |  | NAS1352 | C | 3 | - | 6 | SCREW, SHCS SS, PASSIVATED | 10-24 | 0.19 | 0.184 | 0.312 | 0.303 | 0.19 | 0.185 | 0.375 | NAS1352C3-6 | [5 empty] | C
|  | NAS1352 | C | 3 | - | 7 | SCREW, SHCS SS, PASSIVATED | 10-24 | 0.19 | 0.184 | 0.312 | 0.303 | 0.19 | 0.185 | 0.438 | NAS1352C3-7
|  | NAS1352 | C | 3 | - | 8 | SCREW, SHCS SS, PASSIVATED | 10-24 | 0.19 | 0.184 | 0.312 | 0.303 | 0.19 | 0.185 | 0.5 | NAS1352C3-8
|  | NAS1352 | C | 3 | - | 10 | SCREW, SHCS SS, PASSIVATED | 10-24 | 0.19 | 0.184 | 0.312 | 0.303 | 0.19 | 0.185 | 0.625 | NAS1352C3-10
|  | NAS1352 | C | 3 | - | 12 | SCREW, SHCS SS, PASSIVATED | 10-24 | 0.19 | 0.184 | 0.312 | 0.303 | 0.19 | 0.185 | 0.75 | NAS1352C3-12
|  | NAS1352 | C | 3 | - | 14 | SCREW, SHCS SS, PASSIVATED | 10-24 | 0.19 | 0.184 | 0.312 | 0.303 | 0.19 | 0.185 | 0.875 | NAS1352C3-14
|  | NAS1352 | C | 3 | - | 16 | SCREW, SHCS SS, PASSIVATED | 10-24 | 0.19 | 0.184 | 0.312 | 0.303 | 0.19 | 0.185 | 1 | NAS1352C3-16
|  | NAS1352 | C | 3 | - | 20 | SCREW, SHCS SS, PASSIVATED | 10-24 | 0.19 | 0.184 | 0.312 | 0.303 | 0.19 | 0.185 | 1.25 | NAS1352C3-20
|  | NAS1352 | C | 3 | - | 24 | SCREW, SHCS SS, PASSIVATED | 10-24 | 0.19 | 0.184 | 0.312 | 0.303 | 0.19 | 0.185 | 1.5 | NAS1352C3-24
|  | NAS1352 | C | 3 | - | 28 | SCREW, SHCS SS, PASSIVATED | 10-24 | 0.19 | 0.184 | 0.312 | 0.303 | 0.19 | 0.185 | 1.75 | NAS1352C3-28
|  | NAS1352 | C | 3 | - | 32 | SCREW, SHCS SS, PASSIVATED | 10-24 | 0.19 | 0.184 | 0.312 | 0.303 | 0.19 | 0.185 | 2 | NAS1352C3-32
|  | NAS1352 | N | 3 | - | 6 | SCREW, SHCS A286, PASSIVATED | 10-24 | 0.19 | 0.184 | 0.312 | 0.303 | 0.19 | 0.185 | 0.375 | NAS1352N3-6
|  | NAS1352 | N | 3 | - | 7 | SCREW, SHCS A286, PASSIVATED | 10-24 | 0.19 | 0.184 | 0.312 | 0.303 | 0.19 | 0.185 | 0.438 | NAS1352N3-7
B |  | NAS1352 | N | 3 | - | 8 | SCREW, SHCS A286, PASSIVATED | 10-24 | 0.19 | 0.184 | 0.312 | 0.303 | 0.19 | 0.185 | 0.5 | NAS1352N3-8 | [5 empty] | B
|  | NAS1352 | N | 3 | - | 10 | SCREW, SHCS A286, PASSIVATED | 10-24 | 0.19 | 0.184 | 0.312 | 0.303 | 0.19 | 0.185 | 0.625 | NAS1352N3-10
|  | NAS1352 | N | 3 | - | 12 | SCREW, SHCS A286, PASSIVATED | 10-24 | 0.19 | 0.184 | 0.312 | 0.303 | 0.19 | 0.185 | 0.75 | NAS1352N3-12
|  | NAS1352 | N | 3 | - | 14 | SCREW, SHCS A286, PASSIVATED | 10-24 | 0.19 | 0.184 | 0.312 | 0.303 | 0.19 | 0.185 | 0.875 | NAS1352N3-14
|  | NAS1352 | N | 3 | - | 16 | SCREW, SHCS A286, PASSIVATED | 10-24 | 0.19 | 0.184 | 0.312 | 0.303 | 0.19 | 0.185 | 1 | NAS1352N3-16
|  | NAS1352 | N | 3 | - | 20 | SCREW, SHCS A286, PASSIVATED | 10-24 | 0.19 | 0.184 | 0.312 | 0.303 | 0.19 | 0.185 | 1.25 | NAS1352N3-20
|  | NAS1352 | N | 3 | - | 24 | SCREW, SHCS A286, PASSIVATED | 10-24 | 0.19 | 0.184 | 0.312 | 0.303 | 0.19 | 0.185 | 1.5 | NAS1352N3-24
|  | NAS1352 | N | 3 | - | 28 | SCREW, SHCS A286, PASSIVATED | 10-24 | 0.19 | 0.184 | 0.312 | 0.303 | 0.19 | 0.185 | 1.75 | NAS1352N3-28
|  | NAS1352 | N | 3 | - | 32 | SCREW, SHCS A286, PASSIVATED | 10-24 | 0.19 | 0.184 | 0.312 | 0.303 | 0.19 | 0.185 | 2 | NAS1352N3-32
A | [21 empty] | A
[18 empty] | SIZE: | DRAWING NUMBER |  | REV:
[18 empty] | B | NAS1352 |  | -
[18 empty] | SCALE: |  | SHEET ? OF ?
| 4 | [6 empty] | 3 |  |  | 2 | [5 empty] | 1

## SHCS_8-32
| 4 | [6 empty] | 3 |  |  | 2 | [5 empty] | 1
D |  | PART NUMBER |  |  |  |  | DESCRIPTION | THREAD SIZE | BODY D MAX | BODY D MIN | HEAD D MAX | HEAD D MIN | HEAD H MAX | HEAD H MIN | L (SEE SPEC FOR TOL) | PART NUMBER (CONCATINATED) | [5 empty] | D
|  | SPEC | MAT | THD |  | L
|  | NAS1352 | - | 08 | - |  | SCREW, SHCS STEEL, BLACK OXIDE | 8-32 | 0.164 | 0.1585 | 0.27 | 0.262 | 0.164 | 0.159
|  | NAS1352 | - | 08 | - |  | SCREW, SHCS STEEL, BLACK OXIDE | 8-32 | 0.164 | 0.1585 | 0.27 | 0.262 | 0.164 | 0.159
|  | NAS1352 | - | 08 | - | 4 | SCREW, SHCS STEEL, BLACK OXIDE | 8-32 | 0.164 | 0.1585 | 0.27 | 0.262 | 0.164 | 0.159 | 0.25 | NAS1352-08-4
|  | NAS1352 | - | 08 | - | 5 | SCREW, SHCS STEEL, BLACK OXIDE | 8-32 | 0.164 | 0.1585 | 0.27 | 0.262 | 0.164 | 0.159 | 0.312 | NAS1352-08-5
|  | NAS1352 | - | 08 | - | 6 | SCREW, SHCS STEEL, BLACK OXIDE | 8-32 | 0.164 | 0.1585 | 0.27 | 0.262 | 0.164 | 0.159 | 0.375 | NAS1352-08-6
|  | NAS1352 | - | 08 | - | 7 | SCREW, SHCS STEEL, BLACK OXIDE | 8-32 | 0.164 | 0.1585 | 0.27 | 0.262 | 0.164 | 0.159 | 0.438 | NAS1352-08-7
|  | NAS1352 | - | 08 | - | 8 | SCREW, SHCS STEEL, BLACK OXIDE | 8-32 | 0.164 | 0.1585 | 0.27 | 0.262 | 0.164 | 0.159 | 0.5 | NAS1352-08-8
|  | NAS1352 | - | 08 | - | 10 | SCREW, SHCS STEEL, BLACK OXIDE | 8-32 | 0.164 | 0.1585 | 0.27 | 0.262 | 0.164 | 0.159 | 0.625 | NAS1352-08-10
|  | NAS1352 | - | 08 | - | 12 | SCREW, SHCS STEEL, BLACK OXIDE | 8-32 | 0.164 | 0.1585 | 0.27 | 0.262 | 0.164 | 0.159 | 0.75 | NAS1352-08-12
|  | NAS1352 | - | 08 | - | 14 | SCREW, SHCS STEEL, BLACK OXIDE | 8-32 | 0.164 | 0.1585 | 0.27 | 0.262 | 0.164 | 0.159 | 0.875 | NAS1352-08-14
|  | NAS1352 | - | 08 | - | 16 | SCREW, SHCS STEEL, BLACK OXIDE | 8-32 | 0.164 | 0.1585 | 0.27 | 0.262 | 0.164 | 0.159 | 1 | NAS1352-08-16
C |  | NAS1352 | - | 08 | - | 20 | SCREW, SHCS STEEL, BLACK OXIDE | 8-32 | 0.164 | 0.1585 | 0.27 | 0.262 | 0.164 | 0.159 | 1.25 | NAS1352-08-20 | [5 empty] | C
|  | NAS1352 | - | 08 | - | 24 | SCREW, SHCS STEEL, BLACK OXIDE | 8-32 | 0.164 | 0.1585 | 0.27 | 0.262 | 0.164 | 0.159 | 1.5 | NAS1352-08-24
|  | NAS1352 | C | 08 | - |  | SCREW, SHCS SS, PASSIVATED | 8-32 | 0.164 | 0.1585 | 0.27 | 0.262 | 0.164 | 0.159
|  | NAS1352 | C | 08 | - |  | SCREW, SHCS SS, PASSIVATED | 8-32 | 0.164 | 0.1585 | 0.27 | 0.262 | 0.164 | 0.159
|  | NAS1352 | C | 08 | - | 4 | SCREW, SHCS SS, PASSIVATED | 8-32 | 0.164 | 0.1585 | 0.27 | 0.262 | 0.164 | 0.159 | 0.25 | NAS1352C08-4
|  | NAS1352 | C | 08 | - | 5 | SCREW, SHCS SS, PASSIVATED | 8-32 | 0.164 | 0.1585 | 0.27 | 0.262 | 0.164 | 0.159 | 0.312 | NAS1352C08-5
|  | NAS1352 | C | 08 | - | 6 | SCREW, SHCS SS, PASSIVATED | 8-32 | 0.164 | 0.1585 | 0.27 | 0.262 | 0.164 | 0.159 | 0.375 | NAS1352C08-6
|  | NAS1352 | C | 08 | - | 7 | SCREW, SHCS SS, PASSIVATED | 8-32 | 0.164 | 0.1585 | 0.27 | 0.262 | 0.164 | 0.159 | 0.438 | NAS1352C08-7
|  | NAS1352 | C | 08 | - | 8 | SCREW, SHCS SS, PASSIVATED | 8-32 | 0.164 | 0.1585 | 0.27 | 0.262 | 0.164 | 0.159 | 0.5 | NAS1352C08-8
|  | NAS1352 | C | 08 | - | 10 | SCREW, SHCS SS, PASSIVATED | 8-32 | 0.164 | 0.1585 | 0.27 | 0.262 | 0.164 | 0.159 | 0.625 | NAS1352C08-10
|  | NAS1352 | C | 08 | - | 12 | SCREW, SHCS SS, PASSIVATED | 8-32 | 0.164 | 0.1585 | 0.27 | 0.262 | 0.164 | 0.159 | 0.75 | NAS1352C08-12
|  | NAS1352 | C | 08 | - | 14 | SCREW, SHCS SS, PASSIVATED | 8-32 | 0.164 | 0.1585 | 0.27 | 0.262 | 0.164 | 0.159 | 0.875 | NAS1352C08-14
|  | NAS1352 | C | 08 | - | 16 | SCREW, SHCS SS, PASSIVATED | 8-32 | 0.164 | 0.1585 | 0.27 | 0.262 | 0.164 | 0.159 | 1 | NAS1352C08-16
B |  | NAS1352 | C | 08 | - | 20 | SCREW, SHCS SS, PASSIVATED | 8-32 | 0.164 | 0.1585 | 0.27 | 0.262 | 0.164 | 0.159 | 1.25 | NAS1352C08-20 | [5 empty] | B
|  | NAS1352 | C | 08 | - | 24 | SCREW, SHCS SS, PASSIVATED | 8-32 | 0.164 | 0.1585 | 0.27 | 0.262 | 0.164 | 0.159 | 1.5 | NAS1352C08-24
|  | NAS1352 | N | 08 | - |  | SCREW, SHCS A286, PASSIVATED | 8-32 | 0.164 | 0.1585 | 0.27 | 0.262 | 0.164 | 0.159
|  | NAS1352 | N | 08 | - |  | SCREW, SHCS A286, PASSIVATED | 8-32 | 0.164 | 0.1585 | 0.27 | 0.262 | 0.164 | 0.159
|  | NAS1352 | N | 08 | - | 4 | SCREW, SHCS A286, PASSIVATED | 8-32 | 0.164 | 0.1585 | 0.27 | 0.262 | 0.164 | 0.159 | 0.25 | NAS1352N08-4
|  | NAS1352 | N | 08 | - | 5 | SCREW, SHCS A286, PASSIVATED | 8-32 | 0.164 | 0.1585 | 0.27 | 0.262 | 0.164 | 0.159 | 0.312 | NAS1352N08-5
|  | NAS1352 | N | 08 | - | 6 | SCREW, SHCS A286, PASSIVATED | 8-32 | 0.164 | 0.1585 | 0.27 | 0.262 | 0.164 | 0.159 | 0.375 | NAS1352N08-6
|  | NAS1352 | N | 08 | - | 7 | SCREW, SHCS A286, PASSIVATED | 8-32 | 0.164 | 0.1585 | 0.27 | 0.262 | 0.164 | 0.159 | 0.438 | NAS1352N08-7
|  | NAS1352 | N | 08 | - | 8 | SCREW, SHCS A286, PASSIVATED | 8-32 | 0.164 | 0.1585 | 0.27 | 0.262 | 0.164 | 0.159 | 0.5 | NAS1352N08-8
|  | NAS1352 | N | 08 | - | 10 | SCREW, SHCS A286, PASSIVATED | 8-32 | 0.164 | 0.1585 | 0.27 | 0.262 | 0.164 | 0.159 | 0.625 | NAS1352N08-10
|  | NAS1352 | N | 08 | - | 12 | SCREW, SHCS A286, PASSIVATED | 8-32 | 0.164 | 0.1585 | 0.27 | 0.262 | 0.164 | 0.159 | 0.75 | NAS1352N08-12
|  | NAS1352 | N | 08 | - | 14 | SCREW, SHCS A286, PASSIVATED | 8-32 | 0.164 | 0.1585 | 0.27 | 0.262 | 0.164 | 0.159 | 0.875 | NAS1352N08-14
|  | NAS1352 | N | 08 | - | 16 | SCREW, SHCS A286, PASSIVATED | 8-32 | 0.164 | 0.1585 | 0.27 | 0.262 | 0.164 | 0.159 | 1 | NAS1352N08-16
A |  | NAS1352 | N | 08 | - | 20 | SCREW, SHCS A286, PASSIVATED | 8-32 | 0.164 | 0.1585 | 0.27 | 0.262 | 0.164 | 0.159 | 1.25 | NAS1352N08-20 | [5 empty] | A
|  | NAS1352 | C | 08 | - | 24 | SCREW, SHCS A286, PASSIVATED | 8-32 | 0.164 | 0.1585 | 0.27 | 0.262 | 0.164 | 0.159 | 1.5 | NAS1352C08-24
[18 empty] | SIZE: | DRAWING NUMBER |  | REV:
[18 empty] | B | NAS1352 |  | -
[18 empty] | SCALE: |  | SHEET ? OF ?
| 4 | [6 empty] | 3 |  |  | 2 | [5 empty] | 1

## SHCS_6-32
| 4 | [6 empty] | 3 |  |  | 2 | [5 empty] | 1
D |  | PART NUMBER |  |  |  |  | DESCRIPTION | THREAD SIZE | BODY D MAX | BODY D MIN | HEAD D MAX | HEAD D MIN | HEAD H MAX | HEAD H MIN | L (SEE SPEC FOR TOL) | PART NUMBER (CONCATINATED) | [5 empty] | D
|  | SPEC | MAT | THD |  | L
|  | NAS1352 | - | 06 | - |  | SCREW, SHCS STEEL, BLACK OXIDE | 6-32 | 0.138 | 0.1329 | 0.226 | 0.218 | 0.138 | 0.134
|  | NAS1352 | - | 06 | - |  | SCREW, SHCS STEEL, BLACK OXIDE | 6-32 | 0.138 | 0.1329 | 0.226 | 0.218 | 0.138 | 0.134
|  | NAS1352 | - | 06 | - | 4 | SCREW, SHCS STEEL, BLACK OXIDE | 6-32 | 0.138 | 0.1329 | 0.226 | 0.218 | 0.138 | 0.134 | 0.25 | NAS1352-06-4
|  | NAS1352 | - | 06 | - | 5 | SCREW, SHCS STEEL, BLACK OXIDE | 6-32 | 0.138 | 0.1329 | 0.226 | 0.218 | 0.138 | 0.134 | 0.312 | NAS1352-06-5
|  | NAS1352 | - | 06 | - | 6 | SCREW, SHCS STEEL, BLACK OXIDE | 6-32 | 0.138 | 0.1329 | 0.226 | 0.218 | 0.138 | 0.134 | 0.375 | NAS1352-06-6
|  | NAS1352 | - | 06 | - | 7 | SCREW, SHCS STEEL, BLACK OXIDE | 6-32 | 0.138 | 0.1329 | 0.226 | 0.218 | 0.138 | 0.134 | 0.438 | NAS1352-06-7
|  | NAS1352 | - | 06 | - | 8 | SCREW, SHCS STEEL, BLACK OXIDE | 6-32 | 0.138 | 0.1329 | 0.226 | 0.218 | 0.138 | 0.134 | 0.5 | NAS1352-06-8
|  | NAS1352 | - | 06 | - | 10 | SCREW, SHCS STEEL, BLACK OXIDE | 6-32 | 0.138 | 0.1329 | 0.226 | 0.218 | 0.138 | 0.134 | 0.625 | NAS1352-06-10
|  | NAS1352 | - | 06 | - | 12 | SCREW, SHCS STEEL, BLACK OXIDE | 6-32 | 0.138 | 0.1329 | 0.226 | 0.218 | 0.138 | 0.134 | 0.75 | NAS1352-06-12
|  | NAS1352 | - | 06 | - | 14 | SCREW, SHCS STEEL, BLACK OXIDE | 6-32 | 0.138 | 0.1329 | 0.226 | 0.218 | 0.138 | 0.134 | 0.875 | NAS1352-06-14
|  | NAS1352 | - | 06 | - | 16 | SCREW, SHCS STEEL, BLACK OXIDE | 6-32 | 0.138 | 0.1329 | 0.226 | 0.218 | 0.138 | 0.134 | 1 | NAS1352-06-16
C |  | NAS1352 | C | 06 | - |  | SCREW, SHCS SS, PASSIVATED | 6-32 | 0.138 | 0.1329 | 0.226 | 0.218 | 0.138 | 0.134 | [7 empty] | C
|  | NAS1352 | C | 06 | - |  | SCREW, SHCS SS, PASSIVATED | 6-32 | 0.138 | 0.1329 | 0.226 | 0.218 | 0.138 | 0.134
|  | NAS1352 | C | 06 | - | 4 | SCREW, SHCS SS, PASSIVATED | 6-32 | 0.138 | 0.1329 | 0.226 | 0.218 | 0.138 | 0.134 | 0.25 | NAS1352C06-4
|  | NAS1352 | C | 06 | - | 5 | SCREW, SHCS SS, PASSIVATED | 6-32 | 0.138 | 0.1329 | 0.226 | 0.218 | 0.138 | 0.134 | 0.312 | NAS1352C06-5
|  | NAS1352 | C | 06 | - | 6 | SCREW, SHCS SS, PASSIVATED | 6-32 | 0.138 | 0.1329 | 0.226 | 0.218 | 0.138 | 0.134 | 0.375 | NAS1352C06-6
|  | NAS1352 | C | 06 | - | 7 | SCREW, SHCS SS, PASSIVATED | 6-32 | 0.138 | 0.1329 | 0.226 | 0.218 | 0.138 | 0.134 | 0.438 | NAS1352C06-7
|  | NAS1352 | C | 06 | - | 8 | SCREW, SHCS SS, PASSIVATED | 6-32 | 0.138 | 0.1329 | 0.226 | 0.218 | 0.138 | 0.134 | 0.5 | NAS1352C06-8
|  | NAS1352 | C | 06 | - | 10 | SCREW, SHCS SS, PASSIVATED | 6-32 | 0.138 | 0.1329 | 0.226 | 0.218 | 0.138 | 0.134 | 0.625 | NAS1352C06-10
|  | NAS1352 | C | 06 | - | 12 | SCREW, SHCS SS, PASSIVATED | 6-32 | 0.138 | 0.1329 | 0.226 | 0.218 | 0.138 | 0.134 | 0.75 | NAS1352C06-12
|  | NAS1352 | C | 06 | - | 14 | SCREW, SHCS SS, PASSIVATED | 6-32 | 0.138 | 0.1329 | 0.226 | 0.218 | 0.138 | 0.134 | 0.875 | NAS1352C06-14
|  | NAS1352 | C | 06 | - | 16 | SCREW, SHCS SS, PASSIVATED | 6-32 | 0.138 | 0.1329 | 0.226 | 0.218 | 0.138 | 0.134 | 1 | NAS1352C06-16
|  | NAS1352 | N | 06 | - |  | SCREW, SHCS A286, PASSIVATED | 6-32 | 0.138 | 0.1329 | 0.226 | 0.218 | 0.138 | 0.134
|  | NAS1352 | N | 06 | - |  | SCREW, SHCS A286, PASSIVATED | 6-32 | 0.138 | 0.1329 | 0.226 | 0.218 | 0.138 | 0.134
B |  | NAS1352 | N | 06 | - | 4 | SCREW, SHCS A286, PASSIVATED | 6-32 | 0.138 | 0.1329 | 0.226 | 0.218 | 0.138 | 0.134 | 0.25 | NAS1352N06-4 | [5 empty] | B
|  | NAS1352 | N | 06 | - | 5 | SCREW, SHCS A286, PASSIVATED | 6-32 | 0.138 | 0.1329 | 0.226 | 0.218 | 0.138 | 0.134 | 0.312 | NAS1352N06-5
|  | NAS1352 | N | 06 | - | 6 | SCREW, SHCS A286, PASSIVATED | 6-32 | 0.138 | 0.1329 | 0.226 | 0.218 | 0.138 | 0.134 | 0.375 | NAS1352N06-6
|  | NAS1352 | N | 06 | - | 7 | SCREW, SHCS A286, PASSIVATED | 6-32 | 0.138 | 0.1329 | 0.226 | 0.218 | 0.138 | 0.134 | 0.438 | NAS1352N06-7
|  | NAS1352 | N | 06 | - | 8 | SCREW, SHCS A286, PASSIVATED | 6-32 | 0.138 | 0.1329 | 0.226 | 0.218 | 0.138 | 0.134 | 0.5 | NAS1352N06-8
|  | NAS1352 | N | 06 | - | 10 | SCREW, SHCS A286, PASSIVATED | 6-32 | 0.138 | 0.1329 | 0.226 | 0.218 | 0.138 | 0.134 | 0.625 | NAS1352N06-10
|  | NAS1352 | N | 06 | - | 12 | SCREW, SHCS A286, PASSIVATED | 6-32 | 0.138 | 0.1329 | 0.226 | 0.218 | 0.138 | 0.134 | 0.75 | NAS1352N06-12
|  | NAS1352 | N | 06 | - | 14 | SCREW, SHCS A286, PASSIVATED | 6-32 | 0.138 | 0.1329 | 0.226 | 0.218 | 0.138 | 0.134 | 0.875 | NAS1352N06-14
|  | NAS1352 | N | 06 | - | 16 | SCREW, SHCS A286, PASSIVATED | 6-32 | 0.138 | 0.1329 | 0.226 | 0.218 | 0.138 | 0.134 | 1 | NAS1352N06-16
A | [21 empty] | A
[18 empty] | SIZE: | DRAWING NUMBER |  | REV:
[18 empty] | B | NAS1352 |  | -
[18 empty] | SCALE: |  | SHEET ? OF ?
| 4 | [6 empty] | 3 |  |  | 2 | [5 empty] | 1

## SHCS_4-40
| 4 | [6 empty] | 3 |  |  | 2 | [5 empty] | 1
D |  | PART NUMBER |  |  |  |  | DESCRIPTION | THREAD SIZE | BODY D MAX | BODY D MIN | HEAD D MAX | HEAD D MIN | HEAD H MAX | HEAD H MIN | L (SEE SPEC FOR TOL) | PART NUMBER (CONCATINATED) | [5 empty] | D
|  | SPEC | MAT | THD |  | L
|  | NAS1352 | - | 04 | - | 2 | SCREW, SHCS STEEL, BLACK OXIDE | 4-40 | 0.112 | 0.1075 | 0.183 | 0.176 | 0.112 | 0.108 | 0.125 | NAS1352-04-2
|  | NAS1352 | - | 04 | - | 3 | SCREW, SHCS STEEL, BLACK OXIDE | 4-40 | 0.112 | 0.1075 | 0.183 | 0.176 | 0.112 | 0.108 | 0.188 | NAS1352-04-3
|  | NAS1352 | - | 04 | - | 4 | SCREW, SHCS STEEL, BLACK OXIDE | 4-40 | 0.112 | 0.1075 | 0.183 | 0.176 | 0.112 | 0.108 | 0.25 | NAS1352-04-4
|  | NAS1352 | - | 04 | - | 5 | SCREW, SHCS STEEL, BLACK OXIDE | 4-40 | 0.112 | 0.1075 | 0.183 | 0.176 | 0.112 | 0.108 | 0.312 | NAS1352-04-5
|  | NAS1352 | - | 04 | - | 6 | SCREW, SHCS STEEL, BLACK OXIDE | 4-40 | 0.112 | 0.1075 | 0.183 | 0.176 | 0.112 | 0.108 | 0.375 | NAS1352-04-6
|  | NAS1352 | - | 04 | - | 7 | SCREW, SHCS STEEL, BLACK OXIDE | 4-40 | 0.112 | 0.1075 | 0.183 | 0.176 | 0.112 | 0.108 | 0.438 | NAS1352-04-7
|  | NAS1352 | - | 04 | - | 8 | SCREW, SHCS STEEL, BLACK OXIDE | 4-40 | 0.112 | 0.1075 | 0.183 | 0.176 | 0.112 | 0.108 | 0.5 | NAS1352-04-8
|  | NAS1352 | - | 04 | - | 10 | SCREW, SHCS STEEL, BLACK OXIDE | 4-40 | 0.112 | 0.1075 | 0.183 | 0.176 | 0.112 | 0.108 | 0.625 | NAS1352-04-10
|  | NAS1352 | - | 04 | - | 12 | SCREW, SHCS STEEL, BLACK OXIDE | 4-40 | 0.112 | 0.1075 | 0.183 | 0.176 | 0.112 | 0.108 | 0.75 | NAS1352-04-12
|  | NAS1352 | C | 04 | - | 2 | SCREW, SHCS SS, PASSIVATED | 4-40 | 0.112 | 0.1075 | 0.183 | 0.176 | 0.112 | 0.108 | 0.125 | NAS1352C04-2
|  | NAS1352 | C | 04 | - | 3 | SCREW, SHCS SS, PASSIVATED | 4-40 | 0.112 | 0.1075 | 0.183 | 0.176 | 0.112 | 0.108 | 0.188 | NAS1352C04-3
C |  | NAS1352 | C | 04 | - | 4 | SCREW, SHCS SS, PASSIVATED | 4-40 | 0.112 | 0.1075 | 0.183 | 0.176 | 0.112 | 0.108 | 0.25 | NAS1352C04-4 | [5 empty] | C
|  | NAS1352 | C | 04 | - | 5 | SCREW, SHCS SS, PASSIVATED | 4-40 | 0.112 | 0.1075 | 0.183 | 0.176 | 0.112 | 0.108 | 0.312 | NAS1352C04-5
|  | NAS1352 | C | 04 | - | 6 | SCREW, SHCS SS, PASSIVATED | 4-40 | 0.112 | 0.1075 | 0.183 | 0.176 | 0.112 | 0.108 | 0.375 | NAS1352C04-6
|  | NAS1352 | C | 04 | - | 7 | SCREW, SHCS SS, PASSIVATED | 4-40 | 0.112 | 0.1075 | 0.183 | 0.176 | 0.112 | 0.108 | 0.438 | NAS1352C04-7
|  | NAS1352 | C | 04 | - | 8 | SCREW, SHCS SS, PASSIVATED | 4-40 | 0.112 | 0.1075 | 0.183 | 0.176 | 0.112 | 0.108 | 0.5 | NAS1352C04-8
|  | NAS1352 | C | 04 | - | 10 | SCREW, SHCS SS, PASSIVATED | 4-40 | 0.112 | 0.1075 | 0.183 | 0.176 | 0.112 | 0.108 | 0.625 | NAS1352C04-10
|  | NAS1352 | C | 04 | - | 12 | SCREW, SHCS SS, PASSIVATED | 4-40 | 0.112 | 0.1075 | 0.183 | 0.176 | 0.112 | 0.108 | 0.75 | NAS1352C04-12
|  | NAS1352 | N | 04 | - | 2 | SCREW, SHCS A286, PASSIVATED | 4-40 | 0.112 | 0.1075 | 0.183 | 0.176 | 0.112 | 0.108 | 0.125 | NAS1352N04-2
|  | NAS1352 | N | 04 | - | 3 | SCREW, SHCS A286, PASSIVATED | 4-40 | 0.112 | 0.1075 | 0.183 | 0.176 | 0.112 | 0.108 | 0.188 | NAS1352N04-3
|  | NAS1352 | N | 04 | - | 4 | SCREW, SHCS A286, PASSIVATED | 4-40 | 0.112 | 0.1075 | 0.183 | 0.176 | 0.112 | 0.108 | 0.25 | NAS1352N04-4
|  | NAS1352 | N | 04 | - | 5 | SCREW, SHCS A286, PASSIVATED | 4-40 | 0.112 | 0.1075 | 0.183 | 0.176 | 0.112 | 0.108 | 0.312 | NAS1352N04-5
|  | NAS1352 | N | 04 | - | 6 | SCREW, SHCS A286, PASSIVATED | 4-40 | 0.112 | 0.1075 | 0.183 | 0.176 | 0.112 | 0.108 | 0.375 | NAS1352N04-6
|  | NAS1352 | N | 04 | - | 7 | SCREW, SHCS A286, PASSIVATED | 4-40 | 0.112 | 0.1075 | 0.183 | 0.176 | 0.112 | 0.108 | 0.438 | NAS1352N04-7
B |  | NAS1352 | N | 04 | - | 8 | SCREW, SHCS A286, PASSIVATED | 4-40 | 0.112 | 0.1075 | 0.183 | 0.176 | 0.112 | 0.108 | 0.5 | NAS1352N04-8 | [5 empty] | B
|  | NAS1352 | N | 04 | - | 10 | SCREW, SHCS A286, PASSIVATED | 4-40 | 0.112 | 0.1075 | 0.183 | 0.176 | 0.112 | 0.108 | 0.625 | NAS1352N04-10
|  | NAS1352 | N | 04 | - | 12 | SCREW, SHCS A286, PASSIVATED | 4-40 | 0.112 | 0.1075 | 0.183 | 0.176 | 0.112 | 0.108 | 0.75 | NAS1352N04-12
A | [21 empty] | A
[18 empty] | SIZE: | DRAWING NUMBER |  | REV:
[18 empty] | B | NAS1352 |  | -
[18 empty] | SCALE: |  | SHEET ? OF ?
| 4 | [6 empty] | 3 |  |  | 2 | [5 empty] | 1

## SHCS_2-56
| 4 | [6 empty] | 3 |  |  | 2 | [5 empty] | 1
D |  | PART NUMBER |  |  |  |  | DESCRIPTION | THREAD SIZE | BODY D MAX | BODY D MIN | HEAD D MAX | HEAD D MIN | HEAD H MAX | HEAD H MIN | L (SEE SPEC FOR TOL) | PART NUMBER (CONCATINATED) | [5 empty] | D
|  | SPEC | MAT | THD |  | L
|  | NAS1352 | - | 02 | - | 2 | SCREW, SHCS STEEL, BLACK OXIDE | 2-56 | 0.086 | 0.0822 | 0.14 | 0.134 | 0.086 | 0.083 | 0.125 | NAS1352-02-2
|  | NAS1352 | - | 02 | - | 3 | SCREW, SHCS STEEL, BLACK OXIDE | 2-56 | 0.086 | 0.0822 | 0.14 | 0.134 | 0.086 | 0.083 | 0.188 | NAS1352-02-3
|  | NAS1352 | - | 02 | - | 4 | SCREW, SHCS STEEL, BLACK OXIDE | 2-56 | 0.086 | 0.0822 | 0.14 | 0.134 | 0.086 | 0.083 | 0.25 | NAS1352-02-4
|  | NAS1352 | - | 02 | - | 5 | SCREW, SHCS STEEL, BLACK OXIDE | 2-56 | 0.086 | 0.0822 | 0.14 | 0.134 | 0.086 | 0.083 | 0.312 | NAS1352-02-5
|  | NAS1352 | - | 02 | - | 6 | SCREW, SHCS STEEL, BLACK OXIDE | 2-56 | 0.086 | 0.0822 | 0.14 | 0.134 | 0.086 | 0.083 | 0.375 | NAS1352-02-6
|  | NAS1352 | - | 02 | - | 7 | SCREW, SHCS STEEL, BLACK OXIDE | 2-56 | 0.086 | 0.0822 | 0.14 | 0.134 | 0.086 | 0.083 | 0.438 | NAS1352-02-7
|  | NAS1352 | - | 02 | - | 8 | SCREW, SHCS STEEL, BLACK OXIDE | 2-56 | 0.086 | 0.0822 | 0.14 | 0.134 | 0.086 | 0.083 | 0.5 | NAS1352-02-8
|  | NAS1352 | C | 02 | - | 2 | SCREW, SHCS SS, PASSIVATED | 2-56 | 0.086 | 0.0822 | 0.14 | 0.134 | 0.086 | 0.083 | 0.125 | NAS1352C02-2
|  | NAS1352 | C | 02 | - | 3 | SCREW, SHCS SS, PASSIVATED | 2-56 | 0.086 | 0.0822 | 0.14 | 0.134 | 0.086 | 0.083 | 0.188 | NAS1352C02-3
|  | NAS1352 | C | 02 | - | 4 | SCREW, SHCS SS, PASSIVATED | 2-56 | 0.086 | 0.0822 | 0.14 | 0.134 | 0.086 | 0.083 | 0.25 | NAS1352C02-4
|  | NAS1352 | C | 02 | - | 5 | SCREW, SHCS SS, PASSIVATED | 2-56 | 0.086 | 0.0822 | 0.14 | 0.134 | 0.086 | 0.083 | 0.312 | NAS1352C02-5
C |  | NAS1352 | C | 02 | - | 6 | SCREW, SHCS SS, PASSIVATED | 2-56 | 0.086 | 0.0822 | 0.14 | 0.134 | 0.086 | 0.083 | 0.375 | NAS1352C02-6 | [5 empty] | C
|  | NAS1352 | C | 02 | - | 7 | SCREW, SHCS SS, PASSIVATED | 2-56 | 0.086 | 0.0822 | 0.14 | 0.134 | 0.086 | 0.083 | 0.438 | NAS1352C02-7
|  | NAS1352 | C | 02 | - | 8 | SCREW, SHCS SS, PASSIVATED | 2-56 | 0.086 | 0.0822 | 0.14 | 0.134 | 0.086 | 0.083 | 0.5 | NAS1352C02-8
|  | NAS1352 | N | 02 | - | 2 | SCREW, SHCS A286, PASSIVATED | 2-56 | 0.086 | 0.0822 | 0.14 | 0.134 | 0.086 | 0.083 | 0.125 | NAS1352N02-2
|  | NAS1352 | N | 02 | - | 3 | SCREW, SHCS A286, PASSIVATED | 2-56 | 0.086 | 0.0822 | 0.14 | 0.134 | 0.086 | 0.083 | 0.188 | NAS1352N02-3
|  | NAS1352 | N | 02 | - | 4 | SCREW, SHCS A286, PASSIVATED | 2-56 | 0.086 | 0.0822 | 0.14 | 0.134 | 0.086 | 0.083 | 0.25 | NAS1352N02-4
|  | NAS1352 | N | 02 | - | 5 | SCREW, SHCS A286, PASSIVATED | 2-56 | 0.086 | 0.0822 | 0.14 | 0.134 | 0.086 | 0.083 | 0.312 | NAS1352N02-5
|  | NAS1352 | N | 02 | - | 6 | SCREW, SHCS A286, PASSIVATED | 2-56 | 0.086 | 0.0822 | 0.14 | 0.134 | 0.086 | 0.083 | 0.375 | NAS1352N02-6
|  | NAS1352 | N | 02 | - | 7 | SCREW, SHCS A286, PASSIVATED | 2-56 | 0.086 | 0.0822 | 0.14 | 0.134 | 0.086 | 0.083 | 0.438 | NAS1352N02-7
|  | NAS1352 | N | 02 | - | 8 | SCREW, SHCS A286, PASSIVATED | 2-56 | 0.086 | 0.0822 | 0.14 | 0.134 | 0.086 | 0.083 | 0.5 | NAS1352N02-8
B | [21 empty] | B
A | [21 empty] | A
[18 empty] | SIZE: | DRAWING NUMBER |  | REV:
[18 empty] | B | NAS1352 |  | -
[18 empty] | SCALE: |  | SHEET ? OF ?
| 4 | [6 empty] | 3 |  |  | 2 | [5 empty] | 1